## Descriptions
Data Labels | Description
Site ID # | Unique site identification number
Number of Grid Cells | Number of 2x2 km grid cells aggregated into the wind site profile, see PCWIS report for more information
Capacity (MW) | Wind plant capacity for each site
Gross Energy (GWh) | Annual available energy production for each site, for the year 2008
Maintenance Losses (GWh) | Annual loss of energy due to planned and forced maintenance for each site
Electrical Losses (GWh) | Annual electrical losses for each site
Net Energy (GWh) | Annual energy production for each site, delivered to grid, at point of interconnection
Capacity Factor (%) | Annual capacity factor of wind site, based on site capacity
Longitude | Longitude of site location
Latitude | Latitude of site location
Province | Province of site location
Onshore or Offshore | Flag labeling the site as on-shore or off-shore
Dist. to High Volt Transmission (km) | Distance of wind site to nearest existing high voltage (>=230kV) transmission lines
5BAU | 1 = site was selected and used in the PCWIS 5BAU Scenario, 0 = site was not selected
20DISP | 1 = site was selected and used in the PCWIS 20DISP Scenario (in addition to 5BAU), 0 = site was not selected
20CONC | 1 = site was selected and used in the PCWIS 20CONC Scenario (in addition to 5BAU), 0 = site was not selected
35TRGT | 1 = site was selected and used in the PCWIS 35TRGT Scenario (in addition to 5BAU), 0 = site was not selected
PCWIS Scalar | Some sites were scaled in the PCWIS to match the capacity of existing wind plants in Canada, or to achieve energy targets in each scenario

## Metadata
Site ID # | Number of Grid Cells | Capacity (MW) | Gross Energy (GWh) | Maintenance Losses (GWh) | Electrical Losses (GWh) | Net Energy (GWh) | Capacity Factor (%) | Longitude | Latitude | Province | Onshore or Offshore | Dist to High Volt Transmission | 5BAU Scenario | 20DISP Scenario | 20CONC Scenario | 35TRGT Scenario | PCWIS Scalar
1 | 2 | 32 | 108.6217 | 5.4311 | 3.0957 | 100.0949 | 0.35707 | -82.279 | 42.1722 | Ontario | Onshore | 25 km | 0 | 0 | 0 | 0 | 0
2 | 2 | 32 | 113.6775 | 5.6839 | 3.2398 | 104.7538 | 0.37369 | -81.945 | 42.2634 | Ontario | Onshore | 25 km | 0 | 0 | 0 | 0 | 0
3 | 8 | 128 | 449.0303 | 22.4515 | 12.7974 | 413.7814 | 0.36903 | -82.1114 | 42.2535 | Ontario | Onshore | 25 km | 1 | 0 | 0 | 0 | 1.0031
4 | 20 | 320 | 1189.2464 | 59.4623 | 33.8935 | 1095.8906 | 0.39094 | -82.2209 | 42.2305 | Ontario | Onshore | 25 km | 1 | 0 | 0 | 0 | 0.61062
5 | 1 | 16 | 53.2334 | 2.6617 | 1.5172 | 49.0546 | 0.34999 | -82.281 | 42.1844 | Ontario | Onshore | 25 km | 0 | 0 | 0 | 0 | 0
6 | 17 | 272 | 989.7282 | 49.4864 | 28.2073 | 912.0345 | 0.38277 | -81.9058 | 42.3291 | Ontario | Onshore | 25 km | 1 | 0 | 0 | 0 | 0.97279
7 | 25 | 400 | 1478.0735 | 73.9037 | 42.1251 | 1362.0447 | 0.38871 | -82.0213 | 42.315 | Ontario | Onshore | 10 km | 0 | 0 | 1 | 1 | 1
8 | 19 | 304 | 1130.3562 | 56.5178 | 32.2152 | 1041.6232 | 0.39114 | -82.1315 | 42.3072 | Ontario | Onshore | 10 km | 1 | 0 | 0 | 0 | 0.13026
9 | 2 | 32 | 107.5505 | 5.3775 | 3.0652 | 99.1078 | 0.35355 | -81.734 | 42.4398 | Ontario | Onshore | 25 km | 0 | 0 | 0 | 0 | 0
10 | 19 | 304 | 1147.1765 | 57.3588 | 32.6945 | 1057.1231 | 0.39696 | -81.8266 | 42.4153 | Ontario | Onshore | 10 km | 1 | 0 | 0 | 0 | 0.32533
11 | 25 | 400 | 1489.3831 | 74.4692 | 42.4474 | 1372.4665 | 0.39169 | -81.9374 | 42.4035 | Ontario | Onshore | 10 km | 0 | 1 | 1 | 1 | 1
12 | 18 | 288 | 1041.4791 | 52.074 | 29.6822 | 959.723 | 0.38041 | -82.0479 | 42.3934 | Ontario | Onshore | 10 km | 1 | 0 | 0 | 0 | 1.2812
13 | 8 | 128 | 471.9164 | 23.5958 | 13.4496 | 434.871 | 0.38783 | -81.636 | 42.5156 | Ontario | Onshore | 10 km | 0 | 0 | 0 | 0 | 0
14 | 25 | 400 | 1524.1878 | 76.2094 | 43.4394 | 1404.5391 | 0.40084 | -81.7336 | 42.4955 | Ontario | Onshore | 10 km | 0 | 1 | 1 | 1 | 1
15 | 24 | 384 | 1412.7302 | 70.6365 | 40.2628 | 1301.8309 | 0.38701 | -81.8526 | 42.4923 | Ontario | Onshore | 10 km | 0 | 0 | 0 | 0 | 0
16 | 7 | 112 | 405.3419 | 20.2671 | 11.5522 | 373.5226 | 0.38071 | -81.949 | 42.4709 | Ontario | Onshore | 10 km | 1 | 0 | 0 | 0 | 0.4375
17 | 5 | 80 | 278.585 | 13.9293 | 7.9397 | 256.7161 | 0.36632 | -80.4746 | 42.609 | Ontario | Onshore | 50 km | 0 | 0 | 0 | 0 | 0
18 | 12 | 192 | 670.3001 | 33.515 | 19.1036 | 617.6815 | 0.36725 | -80.5497 | 42.5965 | Ontario | Onshore | 50 km | 0 | 0 | 0 | 0 | 0
19 | 1 | 16 | 55.3791 | 2.769 | 1.5783 | 51.0318 | 0.3641 | -80.625 | 42.5955 | Ontario | Onshore | 50 km | 0 | 0 | 0 | 0 | 0
20 | 1 | 16 | 56.5848 | 2.8292 | 1.6127 | 52.1429 | 0.37202 | -80.89 | 42.6268 | Ontario | Offshore - Erie | 25 km | 0 | 0 | 0 | 0 | 0
21 | 3 | 48 | 179.0692 | 8.9535 | 5.1035 | 165.0123 | 0.39244 | -81.569 | 42.5561 | Ontario | Onshore | 10 km | 0 | 0 | 0 | 0 | 0
22 | 12 | 192 | 723.4771 | 36.1739 | 20.6191 | 666.6841 | 0.39638 | -81.6582 | 42.5602 | Ontario | Onshore | 10 km | 0 | 1 | 1 | 1 | 1
23 | 10 | 160 | 593.9478 | 29.6974 | 16.9275 | 547.3229 | 0.3905 | -81.7673 | 42.5585 | Ontario | Onshore | 10 km | 0 | 0 | 1 | 1 | 1
24 | 15 | 240 | 887.3921 | 44.3696 | 25.2907 | 817.7319 | 0.38895 | -80.3625 | 42.6871 | Ontario | Onshore | 50 km | 0 | 0 | 0 | 0 | 0
25 | 15 | 240 | 881.0752 | 44.0538 | 25.1106 | 811.9108 | 0.38618 | -80.4583 | 42.6629 | Ontario | Onshore | 50 km | 0 | 0 | 0 | 0 | 0
26 | 14 | 224 | 793.4113 | 39.6706 | 22.6122 | 731.1285 | 0.3726 | -80.8641 | 42.6683 | Ontario | Onshore | 25 km | 0 | 0 | 0 | 0 | 0
27 | 6 | 96 | 340.685 | 17.0343 | 9.7095 | 313.9413 | 0.37331 | -80.919 | 42.6681 | Ontario | Onshore | 25 km | 1 | 0 | 0 | 0 | 1.0312
28 | 1 | 16 | 54.4234 | 2.7212 | 1.5511 | 50.1512 | 0.35781 | -79.937 | 42.8055 | Ontario | Offshore - Erie | 10 km | 0 | 0 | 0 | 0 | 0
29 | 4 | 64 | 216.067 | 10.8033 | 6.1579 | 199.1057 | 0.35514 | -80.0318 | 42.8011 | Ontario | Offshore - Erie | 10 km | 0 | 0 | 0 | 0 | 0
30 | 6 | 96 | 359.0834 | 17.9542 | 10.2339 | 330.8953 | 0.39347 | -80.1493 | 42.7975 | Ontario | Onshore | 10 km | 0 | 1 | 1 | 1 | 1.2702
31 | 20 | 320 | 1217.7305 | 60.8865 | 34.7053 | 1122.1387 | 0.40031 | -80.2814 | 42.7683 | Ontario | Onshore | 25 km | 0 | 1 | 1 | 1 | 1
32 | 13 | 208 | 769.904 | 38.4952 | 21.9423 | 709.4665 | 0.38937 | -80.3787 | 42.7486 | Ontario | Onshore | 25 km | 0 | 0 | 0 | 0 | 0
33 | 4 | 64 | 240.2582 | 12.0129 | 6.8474 | 221.3979 | 0.3949 | -78.982 | 42.8875 | Ontario | Onshore | 10 km | 0 | 0 | 0 | 1 | 1
34 | 10 | 160 | 606.4643 | 30.3232 | 17.2842 | 558.8569 | 0.39873 | -79.0845 | 42.8788 | Ontario | Onshore | 25 km | 0 | 0 | 1 | 1 | 1
35 | 7 | 112 | 411.8305 | 20.5915 | 11.7372 | 379.5018 | 0.3868 | -79.204 | 42.8847 | Ontario | Onshore | 25 km | 0 | 0 | 0 | 0 | 0
36 | 8 | 128 | 464.7106 | 23.2355 | 13.2443 | 428.2308 | 0.38191 | -79.3303 | 42.8858 | Ontario | Onshore | 25 km | 0 | 0 | 0 | 0 | 0
37 | 10 | 160 | 579.2873 | 28.9644 | 16.5097 | 533.8133 | 0.38086 | -79.4622 | 42.8803 | Ontario | Onshore | 25 km | 0 | 0 | 0 | 0 | 0
38 | 12 | 192 | 683.6171 | 34.1809 | 19.4831 | 629.9531 | 0.37454 | -79.5834 | 42.8685 | Ontario | Onshore | 25 km | 0 | 0 | 0 | 0 | 0
39 | 15 | 240 | 858.2956 | 42.9148 | 24.4614 | 790.9194 | 0.3762 | -79.7018 | 42.8747 | Ontario | Onshore | 10 km | 1 | 0 | 0 | 0 | 0.61917
40 | 11 | 176 | 622.6393 | 31.132 | 17.7452 | 573.7621 | 0.37215 | -79.8204 | 42.8498 | Ontario | Onshore | 10 km | 0 | 0 | 0 | 0 | 0
41 | 10 | 160 | 593.9474 | 29.6974 | 16.9275 | 547.3225 | 0.3905 | -79.94 | 42.8316 | Ontario | Onshore | 10 km | 1 | 0 | 0 | 0 | 0.805
42 | 7 | 112 | 429.7211 | 21.4861 | 12.2471 | 395.988 | 0.40361 | -80.0611 | 42.8217 | Ontario | Onshore | 10 km | 1 | 0 | 0 | 0 | 0.9375
43 | 4 | 64 | 235.6734 | 11.7837 | 6.7167 | 217.1731 | 0.38737 | -80.1825 | 42.8152 | Ontario | Onshore | 10 km | 0 | 0 | 0 | 0 | 0
44 | 1 | 16 | 58.9382 | 2.9469 | 1.6797 | 54.3115 | 0.3875 | -80.285 | 42.8152 | Ontario | Onshore | 25 km | 0 | 0 | 0 | 0 | 0
45 | 3 | 48 | 167.123 | 8.3561 | 4.763 | 154.0038 | 0.36626 | -78.9253 | 42.9158 | Ontario | Onshore | 10 km | 0 | 0 | 0 | 0 | 0
46 | 22 | 352 | 1280.1001 | 64.005 | 36.4829 | 1179.6123 | 0.38255 | -79.0102 | 42.9378 | Ontario | Onshore | 10 km | 0 | 0 | 0 | 1 | 1
47 | 25 | 400 | 1455.9162 | 72.7958 | 41.4936 | 1341.6268 | 0.38288 | -79.128 | 42.9422 | Ontario | Onshore | 25 km | 0 | 0 | 0 | 1 | 1
48 | 26 | 416 | 1500.5682 | 75.0284 | 42.7662 | 1382.7736 | 0.37945 | -79.2479 | 42.9436 | Ontario | Onshore | 25 km | 0 | 0 | 0 | 0 | 0
49 | 25 | 400 | 1471.5359 | 73.5768 | 41.9388 | 1356.0203 | 0.38699 | -79.3713 | 42.9451 | Ontario | Onshore | 25 km | 0 | 0 | 0 | 1 | 1
50 | 25 | 400 | 1427.63 | 71.3815 | 40.6875 | 1315.561 | 0.37545 | -79.493 | 42.9446 | Ontario | Onshore | 25 km | 0 | 0 | 0 | 0 | 0
51 | 25 | 400 | 1394.8761 | 69.7438 | 39.754 | 1285.3783 | 0.36683 | -79.6149 | 42.9438 | Ontario | Onshore | 25 km | 0 | 0 | 0 | 0 | 0
52 | 20 | 320 | 1102.3732 | 55.1187 | 31.4176 | 1015.8369 | 0.36238 | -79.7246 | 42.9443 | Ontario | Onshore | 10 km | 0 | 0 | 0 | 0 | 0
53 | 9 | 144 | 545.6902 | 27.2845 | 15.5522 | 502.8535 | 0.39863 | -81.7132 | 42.9683 | Ontario | Onshore | 25 km | 1 | 0 | 0 | 0 | 0.6975
54 | 4 | 64 | 244.7949 | 12.2397 | 6.9767 | 225.5785 | 0.40236 | -81.783 | 42.972 | Ontario | Onshore | 25 km | 0 | 0 | 0 | 0 | 0
55 | 17 | 272 | 939.1956 | 46.9598 | 26.7671 | 865.4687 | 0.36323 | -79.0664 | 43.0311 | Ontario | Onshore | 10 km | 0 | 0 | 0 | 0 | 0
56 | 25 | 400 | 1402.8169 | 70.1408 | 39.9803 | 1292.6958 | 0.36892 | -79.1652 | 43.0351 | Ontario | Onshore | 10 km | 0 | 0 | 0 | 0 | 0
57 | 25 | 400 | 1394.5991 | 69.73 | 39.7461 | 1285.123 | 0.36676 | -79.2871 | 43.0349 | Ontario | Onshore | 10 km | 0 | 0 | 0 | 0 | 0.91675
58 | 26 | 416 | 1420.9529 | 71.0476 | 40.4972 | 1309.4081 | 0.35932 | -79.4118 | 43.034 | Ontario | Onshore | 10 km | 0 | 0 | 0 | 0 | 0
59 | 25 | 400 | 1371.442 | 68.5721 | 39.0861 | 1263.7838 | 0.36067 | -79.5362 | 43.0339 | Ontario | Onshore | 10 km | 0 | 0 | 0 | 0 | 0
60 | 25 | 400 | 1369.1746 | 68.4587 | 39.0215 | 1261.6944 | 0.36007 | -79.6582 | 43.0331 | Ontario | Onshore | 10 km | 0 | 0 | 0 | 0 | 0
61 | 24 | 384 | 1331.7795 | 66.589 | 37.9557 | 1227.2348 | 0.36483 | -79.7775 | 43.0337 | Ontario | Onshore | 10 km | 0 | 0 | 0 | 0 | 0
62 | 6 | 96 | 338.7961 | 16.9398 | 9.6557 | 312.2006 | 0.37124 | -79.8662 | 43.0584 | Ontario | Onshore | 10 km | 0 | 0 | 0 | 0 | 0
63 | 1 | 16 | 61.1807 | 3.059 | 1.7436 | 56.378 | 0.40224 | -81.683 | 42.9978 | Ontario | Onshore | 10 km | 0 | 0 | 0 | 0 | 0
64 | 18 | 288 | 1103.6425 | 55.1821 | 31.4538 | 1017.0066 | 0.40311 | -81.75 | 43.0303 | Ontario | Onshore | 25 km | 0 | 1 | 1 | 1 | 1
65 | 7 | 112 | 427.3191 | 21.366 | 12.1786 | 393.7745 | 0.40135 | -81.891 | 43.0598 | Ontario | Onshore | 25 km | 0 | 0 | 0 | 0 | 0
66 | 1 | 16 | 60.7422 | 3.0371 | 1.7312 | 55.9739 | 0.39936 | -81.945 | 43.0652 | Ontario | Onshore | 50 km | 0 | 0 | 0 | 0 | 0
67 | 16 | 256 | 877.6031 | 43.8802 | 25.0117 | 808.7112 | 0.36062 | -79.101 | 43.1272 | Ontario | Onshore | 10 km | 0 | 0 | 0 | 0 | 0
68 | 26 | 416 | 1466.6384 | 73.3319 | 41.7992 | 1351.5073 | 0.37087 | -79.2054 | 43.1251 | Ontario | Onshore | 10 km | 0 | 0 | 0 | 0 | 0
69 | 23 | 368 | 1307.5301 | 65.3765 | 37.2646 | 1204.889 | 0.37376 | -79.33 | 43.1251 | Ontario | Onshore | 10 km | 0 | 0 | 0 | 0 | 0
70 | 26 | 416 | 1465.7691 | 73.2885 | 41.7744 | 1350.7062 | 0.37065 | -79.4497 | 43.1242 | Ontario | Onshore | 10 km | 0 | 0 | 0 | 0 | 0
71 | 25 | 400 | 1380.8251 | 69.0413 | 39.3535 | 1272.4303 | 0.36314 | -79.5744 | 43.1231 | Ontario | Onshore | 10 km | 0 | 0 | 0 | 0 | 0
72 | 25 | 400 | 1365.9656 | 68.2983 | 38.93 | 1258.7373 | 0.35923 | -79.6965 | 43.1225 | Ontario | Onshore | 10 km | 0 | 0 | 0 | 0 | 0
73 | 25 | 400 | 1342.6317 | 67.1316 | 38.265 | 1237.2351 | 0.35309 | -79.8186 | 43.1215 | Ontario | Onshore | 10 km | 0 | 0 | 0 | 0 | 0
74 | 13 | 208 | 678.954 | 33.9477 | 19.3502 | 625.6561 | 0.34337 | -79.9138 | 43.1343 | Ontario | Onshore | 10 km | 0 | 0 | 0 | 0 | 0
75 | 1 | 16 | 58.5885 | 2.9294 | 1.6698 | 53.9893 | 0.3852 | -80.988 | 43.1648 | Ontario | Onshore | 10 km | 0 | 0 | 0 | 0 | 0
76 | 5 | 80 | 300.8018 | 15.0401 | 8.5729 | 277.1888 | 0.39553 | -81.7044 | 43.1004 | Ontario | Onshore | 10 km | 1 | 0 | 0 | 0 | 0.91125
77 | 11 | 176 | 667.3663 | 33.3683 | 19.0199 | 614.978 | 0.39888 | -81.7741 | 43.1059 | Ontario | Onshore | 25 km | 0 | 0 | 1 | 1 | 1
78 | 11 | 176 | 674.3831 | 33.7192 | 19.2199 | 621.444 | 0.40307 | -81.9049 | 43.1011 | Ontario | Onshore | 50 km | 1 | 0 | 0 | 0 | 1.415
79 | 24 | 384 | 1338.3277 | 66.9164 | 38.1423 | 1233.269 | 0.36663 | -79.121 | 43.213 | Ontario | Onshore | 10 km | 0 | 0 | 0 | 0 | 0
80 | 18 | 288 | 1026.3236 | 51.3162 | 29.2502 | 945.7572 | 0.37487 | -79.2334 | 43.2047 | Ontario | Onshore | 10 km | 0 | 0 | 0 | 0 | 0
81 | 13 | 208 | 731.6102 | 36.5805 | 20.8509 | 674.1788 | 0.37001 | -79.3708 | 43.1926 | Ontario | Onshore | 10 km | 0 | 0 | 0 | 0 | 0
82 | 15 | 240 | 851.4202 | 42.571 | 24.2655 | 784.5837 | 0.37318 | -79.4904 | 43.1953 | Ontario | Onshore | 10 km | 0 | 0 | 0 | 0 | 0
83 | 22 | 352 | 1257.4977 | 62.8749 | 35.8387 | 1158.7841 | 0.3758 | -79.6169 | 43.2074 | Ontario | Onshore | 10 km | 0 | 0 | 0 | 0 | 0
84 | 26 | 416 | 1432.9598 | 71.648 | 40.8394 | 1320.4724 | 0.36235 | -79.7365 | 43.2133 | Ontario | Onshore | 10 km | 0 | 0 | 0 | 0 | 0
85 | 21 | 336 | 1126.9355 | 56.3468 | 32.1177 | 1038.4711 | 0.35282 | -79.852 | 43.2075 | Ontario | Onshore | 10 km | 0 | 0 | 0 | 0 | 0
86 | 9 | 144 | 469.3167 | 23.4658 | 13.3755 | 432.4753 | 0.34284 | -79.9416 | 43.2137 | Ontario | Onshore | 10 km | 0 | 0 | 0 | 0 | 0
87 | 8 | 128 | 468.2625 | 23.4131 | 13.3455 | 431.5039 | 0.38483 | -80.883 | 43.2278 | Ontario | Onshore | 10 km | 0 | 0 | 0 | 0 | 0
88 | 23 | 368 | 1357.9995 | 67.9 | 38.703 | 1251.3965 | 0.38819 | -80.9676 | 43.2122 | Ontario | Onshore | 10 km | 0 | 0 | 1 | 1 | 1
89 | 11 | 176 | 639.8769 | 31.9938 | 18.2365 | 589.6466 | 0.38245 | -81.0559 | 43.21 | Ontario | Onshore | 25 km | 0 | 0 | 0 | 0 | 0
90 | 1 | 16 | 59.763 | 2.9882 | 1.7032 | 55.0716 | 0.39292 | -81.761 | 43.2566 | Ontario | Onshore | 25 km | 0 | 0 | 0 | 0 | 0
91 | 2 | 32 | 115.1936 | 5.7597 | 3.283 | 106.1509 | 0.37868 | -79.0895 | 43.2752 | Ontario | Offshore - Ontario | 25 km | 0 | 0 | 0 | 0 | 0
92 | 5 | 80 | 293.4081 | 14.6704 | 8.3621 | 270.3755 | 0.38581 | -79.157 | 43.2824 | Ontario | Offshore - Ontario | 25 km | 0 | 0 | 0 | 0 | 0
93 | 18 | 288 | 1066.5338 | 53.3267 | 30.3962 | 982.8109 | 0.38956 | -79.2912 | 43.3143 | Ontario | Offshore - Ontario | 25 km | 0 | 0 | 0 | 0 | 0
94 | 21 | 336 | 1204.9321 | 60.2466 | 34.3406 | 1110.3449 | 0.37724 | -79.4036 | 43.3102 | Ontario | Offshore - Ontario | 25 km | 0 | 0 | 0 | 0 | 0
95 | 8 | 128 | 446.4635 | 22.3232 | 12.7242 | 411.4161 | 0.36692 | -79.4947 | 43.3197 | Ontario | Offshore - Ontario | 25 km | 0 | 0 | 0 | 0 | 0
96 | 9 | 144 | 446.5143 | 22.3257 | 12.7257 | 411.4629 | 0.32619 | -79.7992 | 43.301 | Ontario | Onshore | 10 km | 0 | 0 | 0 | 0 | 0
97 | 21 | 336 | 1083.5891 | 54.1795 | 30.8823 | 998.5274 | 0.33925 | -79.9036 | 43.3089 | Ontario | Onshore | 10 km | 0 | 0 | 0 | 0 | 0
98 | 8 | 128 | 423.2242 | 21.1612 | 12.0619 | 390.0011 | 0.34782 | -79.9787 | 43.304 | Ontario | Onshore | 10 km | 0 | 0 | 0 | 0 | 0
99 | 22 | 352 | 1271.5415 | 63.5771 | 36.2389 | 1171.7255 | 0.38 | -80.8935 | 43.305 | Ontario | Onshore | 10 km | 0 | 0 | 0 | 0 | 0
100 | 23 | 368 | 1312.6856 | 65.6343 | 37.4115 | 1209.6398 | 0.37524 | -81.0035 | 43.2996 | Ontario | Onshore | 10 km | 0 | 0 | 0 | 0 | 0
101 | 9 | 144 | 524.4121 | 26.2206 | 14.9457 | 483.2458 | 0.38309 | -81.6348 | 43.3294 | Ontario | Onshore | 10 km | 1 | 0 | 0 | 0 | 0.68889
102 | 21 | 336 | 1286.7309 | 64.3365 | 36.6718 | 1185.7225 | 0.40285 | -81.7486 | 43.3002 | Ontario | Onshore | 25 km | 1 | 0 | 0 | 0 | 0.29762
103 | 4 | 64 | 224.6785 | 11.2339 | 6.4033 | 207.0412 | 0.36929 | -81.9108 | 43.3328 | Ontario | Offshore - Huron | 50 km | 0 | 0 | 0 | 0 | 0
104 | 11 | 176 | 630.7477 | 31.5374 | 17.9763 | 581.234 | 0.37699 | -81.9934 | 43.3236 | Ontario | Offshore - Huron | 50 km | 0 | 0 | 0 | 0 | 0
105 | 5 | 80 | 290.5222 | 14.5261 | 8.2799 | 267.7162 | 0.38202 | -82.0808 | 43.3316 | Ontario | Offshore - Huron | 50 km | 0 | 0 | 0 | 0 | 0
106 | 15 | 240 | 915.1309 | 45.7565 | 26.0812 | 843.2931 | 0.40111 | -79.224 | 43.3944 | Ontario | Offshore - Ontario | 50 km | 0 | 0 | 0 | 0 | 0
107 | 24 | 384 | 1425.4399 | 71.272 | 40.625 | 1313.5429 | 0.39049 | -79.3194 | 43.3936 | Ontario | Offshore - Ontario | 50 km | 0 | 0 | 0 | 0 | 0
108 | 26 | 416 | 1479.6131 | 73.9807 | 42.169 | 1363.4635 | 0.37415 | -79.4422 | 43.3919 | Ontario | Offshore - Ontario | 25 km | 0 | 0 | 0 | 0 | 0
109 | 12 | 192 | 668.6646 | 33.4332 | 19.0569 | 616.1744 | 0.36635 | -79.5355 | 43.3914 | Ontario | Offshore - Ontario | 25 km | 0 | 0 | 0 | 0 | 0
110 | 13 | 208 | 665.5925 | 33.2796 | 18.9694 | 613.3435 | 0.33662 | -79.7158 | 43.3997 | Ontario | Onshore | 10 km | 0 | 0 | 0 | 0 | 0
111 | 23 | 368 | 1196.4459 | 59.8223 | 34.0987 | 1102.5249 | 0.34201 | -79.817 | 43.3887 | Ontario | Onshore | 10 km | 0 | 0 | 0 | 0 | 0
112 | 11 | 176 | 584.1117 | 29.2056 | 16.6472 | 538.2589 | 0.34912 | -79.9145 | 43.3798 | Ontario | Onshore | 10 km | 0 | 0 | 0 | 0 | 0
113 | 6 | 96 | 350.1108 | 17.5055 | 9.9782 | 322.6271 | 0.38364 | -80.8505 | 43.3935 | Ontario | Onshore | 10 km | 0 | 0 | 0 | 0 | 0
114 | 25 | 400 | 1425.4761 | 71.2738 | 40.6261 | 1313.5762 | 0.37488 | -80.9266 | 43.3921 | Ontario | Onshore | 10 km | 0 | 0 | 0 | 0 | 0
115 | 10 | 160 | 564.8588 | 28.2429 | 16.0985 | 520.5174 | 0.37137 | -81.0147 | 43.3858 | Ontario | Onshore | 10 km | 0 | 0 | 0 | 0 | 0
116 | 1 | 16 | 56.5607 | 2.828 | 1.612 | 52.1207 | 0.37187 | -81.593 | 43.3689 | Ontario | Onshore | 10 km | 0 | 0 | 0 | 0 | 0
117 | 10 | 160 | 593.1667 | 29.6583 | 16.9053 | 546.6031 | 0.38999 | -81.6474 | 43.3683 | Ontario | Onshore | 10 km | 0 | 0 | 1 | 1 | 1
118 | 5 | 80 | 279.5792 | 13.979 | 7.968 | 257.6322 | 0.36763 | -81.834 | 43.409 | Ontario | Offshore - Huron | 25 km | 0 | 0 | 0 | 0 | 0
119 | 27 | 432 | 1542.9847 | 77.1492 | 43.9751 | 1421.8604 | 0.37572 | -81.9159 | 43.3953 | Ontario | Offshore - Huron | 25 km | 0 | 0 | 0 | 0 | 0
120 | 24 | 384 | 1403.7739 | 70.1887 | 40.0076 | 1293.5777 | 0.38455 | -82.0373 | 43.3901 | Ontario | Offshore - Huron | 50 km | 0 | 0 | 0 | 0 | 0
121 | 17 | 272 | 1003.0782 | 50.1539 | 28.5877 | 924.3365 | 0.38793 | -82.1389 | 43.3974 | Ontario | Offshore - Huron | 50 km | 0 | 0 | 0 | 0 | 0
122 | 17 | 272 | 1017.7344 | 50.8867 | 29.0054 | 937.8423 | 0.3936 | -79.2555 | 43.4753 | Ontario | Offshore - Ontario | 50 km | 0 | 0 | 0 | 0 | 0
123 | 25 | 400 | 1437.0045 | 71.8502 | 40.9546 | 1324.1997 | 0.37791 | -79.3605 | 43.4824 | Ontario | Offshore - Ontario | 25 km | 0 | 0 | 0 | 0 | 0
124 | 22 | 352 | 1263.0154 | 63.1508 | 35.9959 | 1163.8687 | 0.37745 | -79.4772 | 43.4789 | Ontario | Offshore - Ontario | 25 km | 0 | 0 | 0 | 0 | 0
125 | 1 | 16 | 58.2301 | 2.9115 | 1.6596 | 53.659 | 0.38284 | -79.551 | 43.449 | Ontario | Offshore - Ontario | 10 km | 0 | 0 | 0 | 0 | 0
126 | 1 | 16 | 51.5157 | 2.5758 | 1.4682 | 47.4717 | 0.3387 | -79.676 | 43.448 | Ontario | Onshore | 10 km | 0 | 0 | 0 | 0 | 0
127 | 2 | 32 | 96.2149 | 4.8107 | 2.7421 | 88.662 | 0.31629 | -79.8495 | 43.4412 | Ontario | Onshore | 10 km | 0 | 0 | 0 | 0 | 0
128 | 1 | 16 | 57.9251 | 2.8963 | 1.6509 | 53.378 | 0.38084 | -80.886 | 43.4461 | Ontario | Onshore | 10 km | 0 | 0 | 0 | 0 | 0
129 | 5 | 80 | 288.0196 | 14.401 | 8.2086 | 265.4101 | 0.37872 | -80.9412 | 43.4476 | Ontario | Onshore | 10 km | 0 | 0 | 0 | 0 | 0
130 | 15 | 240 | 891.7788 | 44.5889 | 25.4157 | 821.7741 | 0.39087 | -81.6083 | 43.4885 | Ontario | Onshore | 10 km | 0 | 1 | 1 | 1 | 1
131 | 4 | 64 | 246.3455 | 12.3173 | 7.0208 | 227.0074 | 0.40491 | -81.666 | 43.4944 | Ontario | Onshore | 10 km | 1 | 0 | 0 | 0 | 0.925
132 | 13 | 208 | 743.9433 | 37.1972 | 21.2024 | 685.5438 | 0.37624 | -81.863 | 43.4782 | Ontario | Offshore - Huron | 25 km | 0 | 0 | 0 | 0 | 0
133 | 25 | 400 | 1464.983 | 73.2492 | 41.752 | 1349.9818 | 0.38527 | -81.9598 | 43.4838 | Ontario | Offshore - Huron | 50 km | 0 | 0 | 0 | 0 | 0
134 | 26 | 416 | 1546.4673 | 77.3234 | 44.0743 | 1425.0697 | 0.39106 | -82.0848 | 43.4796 | Ontario | Offshore - Huron | 50 km | 0 | 0 | 0 | 0 | 0
135 | 7 | 112 | 418.1204 | 20.906 | 11.9164 | 385.298 | 0.39271 | -82.1661 | 43.4845 | Ontario | Offshore - Huron | 50 km | 0 | 0 | 0 | 0 | 0
136 | 9 | 144 | 535.4867 | 26.7743 | 15.2614 | 493.451 | 0.39118 | -65.7953 | 43.5827 | Nova Scotia | Offshore - Atlantic | 150 km | 1 | 0 | 0 | 0 | 0.1875
137 | 9 | 144 | 580.8961 | 29.0448 | 16.5555 | 535.2958 | 0.42435 | -78.6893 | 43.5925 | Ontario | Offshore - Ontario | 50 km | 0 | 0 | 0 | 0 | 0
138 | 23 | 368 | 1484.1318 | 74.2066 | 42.2978 | 1367.6275 | 0.42424 | -78.7861 | 43.5756 | Ontario | Offshore - Ontario | 50 km | 0 | 0 | 0 | 0 | 0
139 | 21 | 336 | 1335.6394 | 66.782 | 38.0657 | 1230.7917 | 0.41816 | -78.9024 | 43.5791 | Ontario | Offshore - Ontario | 50 km | 0 | 0 | 0 | 0 | 0
140 | 2 | 32 | 124.2964 | 6.2148 | 3.5424 | 114.5391 | 0.4086 | -78.982 | 43.5994 | Ontario | Offshore - Ontario | 25 km | 0 | 0 | 0 | 0 | 0
141 | 1 | 16 | 57.8716 | 2.8936 | 1.6493 | 53.3287 | 0.38048 | -79.285 | 43.5291 | Ontario | Offshore - Ontario | 25 km | 0 | 0 | 0 | 0 | 0
142 | 6 | 96 | 334.3894 | 16.7195 | 9.5301 | 308.1399 | 0.36641 | -79.3845 | 43.5377 | Ontario | Offshore - Ontario | 25 km | 0 | 0 | 0 | 0 | 0
143 | 8 | 128 | 478.8712 | 23.9436 | 13.6478 | 441.2798 | 0.39355 | -81.6354 | 43.5864 | Ontario | Onshore | 10 km | 0 | 1 | 1 | 1 | 1
144 | 6 | 96 | 350.9244 | 17.5462 | 10.0013 | 323.3769 | 0.38453 | -81.9132 | 43.5467 | Ontario | Offshore - Huron | 25 km | 0 | 0 | 0 | 0 | 0
145 | 16 | 256 | 952.5051 | 47.6253 | 27.1464 | 877.7335 | 0.3914 | -82.0085 | 43.5556 | Ontario | Offshore - Huron | 50 km | 0 | 0 | 0 | 0 | 0
146 | 5 | 80 | 299.9944 | 14.9997 | 8.5498 | 276.4449 | 0.39447 | -82.0982 | 43.5426 | Ontario | Offshore - Huron | 50 km | 0 | 0 | 0 | 0 | 0
147 | 2 | 32 | 111.6925 | 5.5846 | 3.1832 | 102.9247 | 0.36717 | -77.8785 | 43.6882 | Ontario | Offshore - Ontario | 50 km | 0 | 0 | 0 | 0 | 0
148 | 21 | 336 | 1242.9141 | 62.1457 | 35.4231 | 1145.3453 | 0.38913 | -77.9549 | 43.6706 | Ontario | Offshore - Ontario | 50 km | 0 | 0 | 0 | 0 | 0
149 | 22 | 352 | 1420.5633 | 71.0282 | 40.4861 | 1309.0491 | 0.42453 | -78.0724 | 43.6665 | Ontario | Offshore - Ontario | 50 km | 0 | 0 | 0 | 0 | 0
150 | 5 | 80 | 320.0502 | 16.0025 | 9.1214 | 294.9263 | 0.42084 | -78.1654 | 43.6883 | Ontario | Offshore - Ontario | 50 km | 0 | 0 | 0 | 0 | 0
151 | 24 | 384 | 1507.3292 | 75.3665 | 42.9589 | 1389.0038 | 0.41292 | -78.6937 | 43.6634 | Ontario | Offshore - Ontario | 25 km | 0 | 0 | 0 | 0 | 0
152 | 26 | 416 | 1617.2538 | 80.8627 | 46.0917 | 1490.2994 | 0.40896 | -78.8183 | 43.6606 | Ontario | Offshore - Ontario | 25 km | 0 | 0 | 0 | 0 | 0
153 | 25 | 400 | 1516.5158 | 75.8258 | 43.2207 | 1397.4693 | 0.39882 | -78.9436 | 43.6622 | Ontario | Offshore - Ontario | 25 km | 0 | 0 | 0 | 0 | 0
154 | 2 | 32 | 119.1255 | 5.9563 | 3.3951 | 109.7742 | 0.3916 | -79.0095 | 43.6604 | Ontario | Offshore - Ontario | 25 km | 0 | 0 | 0 | 0 | 0
155 | 18 | 288 | 1029.5402 | 51.477 | 29.3419 | 948.7213 | 0.37605 | -80.8222 | 43.6647 | Ontario | Onshore | 50 km | 0 | 0 | 0 | 0 | 0
156 | 14 | 224 | 789.34 | 39.467 | 22.4962 | 727.3768 | 0.37069 | -80.9172 | 43.68 | Ontario | Onshore | 50 km | 0 | 0 | 0 | 0 | 0
157 | 1 | 16 | 57.7783 | 2.8889 | 1.6467 | 53.2427 | 0.37987 | -81.238 | 43.6717 | Ontario | Onshore | 10 km | 1 | 0 | 0 | 0 | 2.1562
158 | 20 | 320 | 1165.0981 | 58.2549 | 33.2053 | 1073.6379 | 0.383 | -81.3037 | 43.6718 | Ontario | Onshore | 10 km | 0 | 0 | 0 | 0 | 0
159 | 4 | 64 | 235.1629 | 11.7581 | 6.7021 | 216.7026 | 0.38653 | -81.3768 | 43.6829 | Ontario | Onshore | 10 km | 0 | 0 | 0 | 0 | 0
160 | 21 | 336 | 1249.3596 | 62.468 | 35.6067 | 1151.2849 | 0.39115 | -81.5524 | 43.6568 | Ontario | Onshore | 10 km | 0 | 1 | 1 | 1 | 1
161 | 11 | 176 | 684.2241 | 34.2112 | 19.5004 | 630.5125 | 0.40896 | -81.6489 | 43.6439 | Ontario | Onshore | 10 km | 0 | 1 | 1 | 1 | 1
162 | 20 | 320 | 1243.1133 | 62.1557 | 35.4287 | 1145.5289 | 0.40865 | -77.8758 | 43.7554 | Ontario | Offshore - Ontario | 50 km | 0 | 0 | 0 | 0 | 0
163 | 25 | 400 | 1596.4854 | 79.8243 | 45.4998 | 1471.1613 | 0.41985 | -77.9885 | 43.7503 | Ontario | Offshore - Ontario | 50 km | 0 | 0 | 0 | 0 | 0
164 | 25 | 400 | 1572.9822 | 78.6491 | 44.83 | 1449.5031 | 0.41367 | -78.1105 | 43.7515 | Ontario | Offshore - Ontario | 50 km | 0 | 0 | 0 | 0 | 0
165 | 7 | 112 | 436.5228 | 21.8261 | 12.4409 | 402.2558 | 0.41 | -78.1894 | 43.7547 | Ontario | Offshore - Ontario | 50 km | 0 | 0 | 0 | 0 | 0
166 | 3 | 48 | 182.7979 | 9.1399 | 5.2097 | 168.4482 | 0.40061 | -78.664 | 43.7215 | Ontario | Offshore - Ontario | 25 km | 0 | 0 | 0 | 0 | 0
167 | 23 | 368 | 1355.991 | 67.7995 | 38.6457 | 1249.5457 | 0.38761 | -78.739 | 43.7482 | Ontario | Offshore - Ontario | 25 km | 0 | 0 | 0 | 0 | 0
168 | 18 | 288 | 1045.6474 | 52.2824 | 29.801 | 963.5641 | 0.38193 | -78.8584 | 43.7392 | Ontario | Offshore - Ontario | 25 km | 0 | 0 | 0 | 0 | 0
169 | 9 | 144 | 511.7374 | 25.5869 | 14.5845 | 471.566 | 0.37383 | -78.9593 | 43.7339 | Ontario | Offshore - Ontario | 25 km | 0 | 0 | 0 | 0 | 0
170 | 8 | 128 | 462.0903 | 23.1045 | 13.1696 | 425.8162 | 0.37976 | -80.5871 | 43.7748 | Ontario | Onshore | 25 km | 0 | 0 | 0 | 0 | 0
171 | 3 | 48 | 166.704 | 8.3352 | 4.7511 | 153.6178 | 0.36534 | -80.7743 | 43.7423 | Ontario | Onshore | 50 km | 0 | 0 | 0 | 0 | 0
172 | 24 | 384 | 1327.964 | 66.3982 | 37.847 | 1223.7188 | 0.36379 | -80.8469 | 43.75 | Ontario | Onshore | 50 km | 0 | 0 | 0 | 0 | 0
173 | 22 | 352 | 1173.9925 | 58.6996 | 33.4588 | 1081.8341 | 0.35084 | -80.9609 | 43.755 | Ontario | Onshore | 25 km | 1 | 0 | 0 | 0 | 0.065341
174 | 2 | 32 | 115.6242 | 5.7812 | 3.2953 | 106.5477 | 0.38009 | -81.2655 | 43.7195 | Ontario | Onshore | 10 km | 0 | 0 | 0 | 0 | 0
175 | 13 | 208 | 770.7633 | 38.5382 | 21.9668 | 710.2584 | 0.38981 | -81.3618 | 43.7408 | Ontario | Onshore | 10 km | 0 | 0 | 1 | 1 | 1
176 | 3 | 48 | 178.0873 | 8.9044 | 5.0755 | 164.1074 | 0.39029 | -81.4167 | 43.7641 | Ontario | Onshore | 10 km | 0 | 0 | 0 | 0 | 0
177 | 14 | 224 | 860.0721 | 43.0036 | 24.5121 | 792.5564 | 0.4039 | -81.6135 | 43.7587 | Ontario | Onshore | 10 km | 1 | 0 | 0 | 0 | 1.3821
178 | 13 | 208 | 811.5861 | 40.5793 | 23.1302 | 747.8766 | 0.41045 | -81.6899 | 43.757 | Ontario | Onshore | 10 km | 0 | 1 | 1 | 1 | 1
179 | 3 | 48 | 164.6287 | 8.2314 | 4.6919 | 151.7053 | 0.36079 | -76.5857 | 43.8683 | Ontario | Offshore - Ontario | 50 km | 0 | 0 | 0 | 0 | 0
180 | 19 | 304 | 1052.3403 | 52.617 | 29.9917 | 969.7316 | 0.36414 | -76.6682 | 43.8485 | Ontario | Offshore - Ontario | 50 km | 0 | 0 | 0 | 0 | 0
181 | 22 | 352 | 1225.216 | 61.2608 | 34.9187 | 1129.0365 | 0.36615 | -76.7785 | 43.8433 | Ontario | Offshore - Ontario | 50 km | 0 | 0 | 0 | 0 | 0
182 | 9 | 144 | 516.5358 | 25.8268 | 14.7213 | 475.9877 | 0.37734 | -76.8729 | 43.8567 | Ontario | Offshore - Ontario | 50 km | 0 | 0 | 0 | 0 | 0
183 | 18 | 288 | 1121.2872 | 56.0644 | 31.9567 | 1033.2662 | 0.40956 | -77.9112 | 43.8339 | Ontario | Offshore - Ontario | 50 km | 0 | 0 | 0 | 0 | 0
184 | 25 | 400 | 1522.5862 | 76.1293 | 43.3937 | 1403.0632 | 0.40042 | -78.0246 | 43.8404 | Ontario | Offshore - Ontario | 50 km | 0 | 0 | 0 | 0 | 0
185 | 16 | 256 | 963.8064 | 48.1903 | 27.4685 | 888.1476 | 0.39604 | -78.1296 | 43.8324 | Ontario | Offshore - Ontario | 50 km | 0 | 0 | 0 | 0 | 0
186 | 1 | 16 | 57.1437 | 2.8572 | 1.6286 | 52.6579 | 0.3757 | -80.593 | 43.8025 | Ontario | Onshore | 25 km | 1 | 0 | 0 | 0 | 1.4312
187 | 2 | 32 | 113.2581 | 5.6629 | 3.2279 | 104.3674 | 0.37232 | -80.814 | 43.8079 | Ontario | Onshore | 50 km | 0 | 0 | 0 | 0 | 0
188 | 20 | 320 | 1095.4093 | 54.7705 | 31.2192 | 1009.4197 | 0.3601 | -80.9003 | 43.8352 | Ontario | Onshore | 50 km | 0 | 0 | 0 | 0 | 0
189 | 14 | 224 | 777.2936 | 38.8647 | 22.1529 | 716.276 | 0.36503 | -80.9881 | 43.8497 | Ontario | Onshore | 25 km | 0 | 0 | 0 | 0 | 0
190 | 13 | 208 | 759.0709 | 37.9535 | 21.6335 | 699.4838 | 0.38389 | -81.4188 | 43.8429 | Ontario | Onshore | 25 km | 0 | 0 | 0 | 0 | 0
191 | 10 | 160 | 597.0728 | 29.8536 | 17.0166 | 550.2026 | 0.39255 | -81.4779 | 43.8501 | Ontario | Onshore | 25 km | 0 | 0 | 0 | 0 | 0
192 | 7 | 112 | 430.5483 | 21.5274 | 12.2706 | 396.7502 | 0.40439 | -81.6504 | 43.8106 | Ontario | Onshore | 10 km | 0 | 1 | 1 | 1 | 1
193 | 1 | 16 | 55.805 | 2.7903 | 1.5904 | 51.4243 | 0.3669 | -81.711 | 43.8025 | Ontario | Onshore | 10 km | 0 | 0 | 0 | 0 | 0
194 | 16 | 256 | 953.6159 | 47.6808 | 27.1781 | 878.757 | 0.39185 | -76.5881 | 43.9352 | Ontario | Offshore - Ontario | 50 km | 0 | 0 | 0 | 0 | 0
195 | 26 | 416 | 1538.0055 | 76.9003 | 43.8332 | 1417.2721 | 0.38892 | -76.6916 | 43.9287 | Ontario | Offshore - Ontario | 50 km | 0 | 0 | 0 | 0 | 0
196 | 25 | 400 | 1543.5277 | 77.1764 | 43.9905 | 1422.3608 | 0.40592 | -76.8177 | 43.9289 | Ontario | Offshore - Ontario | 25 km | 0 | 0 | 0 | 0 | 0
197 | 11 | 176 | 668.5894 | 33.4295 | 19.0548 | 616.1051 | 0.39961 | -76.9085 | 43.934 | Ontario | Onshore | 25 km | 0 | 1 | 1 | 1 | 1
198 | 1 | 16 | 58.8762 | 2.9438 | 1.678 | 54.2544 | 0.38709 | -77.972 | 43.8904 | Ontario | Offshore - Ontario | 25 km | 0 | 0 | 0 | 0 | 0
199 | 3 | 48 | 173.3117 | 8.6656 | 4.9394 | 159.7068 | 0.37982 | -78.0323 | 43.893 | Ontario | Offshore - Ontario | 25 km | 0 | 0 | 0 | 0 | 0
200 | 21 | 336 | 1115.3288 | 55.7664 | 31.7869 | 1027.7755 | 0.34918 | -80.9419 | 43.9312 | Ontario | Onshore | 25 km | 0 | 0 | 0 | 0 | 0
201 | 24 | 384 | 1379.0269 | 68.9513 | 39.3023 | 1270.7733 | 0.37777 | -81.053 | 43.9317 | Ontario | Onshore | 25 km | 0 | 0 | 0 | 0 | 0
202 | 8 | 128 | 472.0883 | 23.6044 | 13.4545 | 435.0294 | 0.38798 | -81.1491 | 43.9522 | Ontario | Onshore | 10 km | 0 | 0 | 0 | 0 | 0
203 | 19 | 304 | 1141.9365 | 57.0968 | 32.5452 | 1052.2945 | 0.39515 | -81.4381 | 43.922 | Ontario | Onshore | 25 km | 0 | 1 | 1 | 1 | 1
204 | 2 | 32 | 122.3538 | 6.1177 | 3.4871 | 112.749 | 0.40222 | -81.504 | 43.907 | Ontario | Onshore | 10 km | 0 | 0 | 0 | 0 | 0
205 | 15 | 240 | 917.8466 | 45.8923 | 26.1586 | 845.7957 | 0.4023 | -81.9381 | 43.9469 | Ontario | Offshore - Huron | 25 km | 0 | 0 | 0 | 0 | 0
206 | 20 | 320 | 1235.4677 | 61.7734 | 35.2108 | 1138.4835 | 0.40614 | -82.0478 | 43.9411 | Ontario | Offshore - Huron | 50 km | 0 | 0 | 0 | 0 | 0
207 | 9 | 144 | 557.0313 | 27.8516 | 15.8754 | 513.3043 | 0.40692 | -82.1439 | 43.9527 | Ontario | Offshore - Huron | 50 km | 0 | 0 | 0 | 0 | 0
208 | 16 | 256 | 990.8909 | 49.5445 | 28.2404 | 913.106 | 0.40717 | -76.6218 | 44.0096 | Ontario | Offshore - Ontario | 25 km | 0 | 0 | 0 | 0 | 0
209 | 26 | 416 | 1569.1801 | 78.459 | 44.7216 | 1445.9994 | 0.3968 | -76.7265 | 44.0219 | Ontario | Offshore - Ontario | 25 km | 0 | 0 | 0 | 0 | 0
210 | 21 | 336 | 1216.8658 | 60.8433 | 34.6807 | 1121.3418 | 0.38097 | -76.8435 | 44.0153 | Ontario | Offshore - Ontario | 25 km | 0 | 0 | 0 | 0 | 0
211 | 3 | 48 | 164.4361 | 8.2218 | 4.6864 | 151.5279 | 0.36037 | -76.9753 | 44.0327 | Ontario | Onshore | 10 km | 0 | 0 | 0 | 0 | 0
212 | 1 | 16 | 55.7483 | 2.7874 | 1.5888 | 51.372 | 0.36652 | -77.043 | 44.0486 | Ontario | Offshore - Ontario | 10 km | 0 | 0 | 0 | 0 | 0
213 | 3 | 48 | 159.1417 | 7.9571 | 4.5355 | 146.6491 | 0.34877 | -77.7747 | 44.0444 | Ontario | Onshore | 25 km | 0 | 0 | 0 | 0 | 0
214 | 15 | 240 | 814.7258 | 40.7363 | 23.2197 | 750.7698 | 0.3571 | -77.8601 | 44.0333 | Ontario | Onshore | 25 km | 0 | 0 | 0 | 0 | 0
215 | 17 | 272 | 917.1656 | 45.8583 | 26.1392 | 845.1681 | 0.35471 | -77.9783 | 44.0336 | Ontario | Onshore | 10 km | 0 | 0 | 0 | 1 | 1
216 | 14 | 224 | 744.2065 | 37.2103 | 21.2099 | 685.7863 | 0.34949 | -78.0988 | 44.0396 | Ontario | Onshore | 10 km | 0 | 0 | 0 | 1 | 0.90533
217 | 10 | 160 | 548.1399 | 27.407 | 15.622 | 505.111 | 0.36038 | -78.2306 | 44.0483 | Ontario | Onshore | 10 km | 0 | 0 | 0 | 1 | 1
218 | 10 | 160 | 526.9869 | 26.3493 | 15.0191 | 485.6184 | 0.34647 | -78.3591 | 44.0488 | Ontario | Onshore | 10 km | 0 | 0 | 0 | 0 | 0
219 | 16 | 256 | 760.9674 | 38.0484 | 21.6876 | 701.2314 | 0.31269 | -78.4743 | 44.0355 | Ontario | Onshore | 10 km | 0 | 0 | 0 | 0 | 0
220 | 12 | 192 | 604.355 | 30.2177 | 17.2241 | 556.9131 | 0.33112 | -78.5958 | 44.0432 | Ontario | Onshore | 10 km | 0 | 0 | 0 | 0 | 0
221 | 7 | 112 | 361.3145 | 18.0657 | 10.2975 | 332.9513 | 0.33936 | -78.7134 | 44.052 | Ontario | Onshore | 10 km | 0 | 0 | 0 | 0 | 0
222 | 6 | 96 | 294.4994 | 14.725 | 8.3932 | 271.3812 | 0.3227 | -80.2477 | 44.0485 | Ontario | Onshore | 25 km | 0 | 0 | 0 | 0 | 0
223 | 15 | 240 | 761.4325 | 38.0716 | 21.7008 | 701.66 | 0.33374 | -80.3382 | 44.0253 | Ontario | Onshore | 10 km | 0 | 0 | 0 | 0 | 0
224 | 1 | 16 | 52.6207 | 2.631 | 1.4997 | 48.49 | 0.34596 | -80.523 | 44.0545 | Ontario | Onshore | 10 km | 0 | 0 | 0 | 0 | 0
225 | 25 | 400 | 1367.3202 | 68.366 | 38.9686 | 1259.9856 | 0.35958 | -80.5978 | 44.0238 | Ontario | Onshore | 10 km | 0 | 0 | 0 | 0 | 0
226 | 14 | 224 | 753.5205 | 37.676 | 21.4753 | 694.3691 | 0.35387 | -80.7108 | 44.0386 | Ontario | Onshore | 10 km | 0 | 0 | 0 | 0 | 0
227 | 1 | 16 | 52.1404 | 2.607 | 1.486 | 48.0473 | 0.3428 | -80.898 | 43.9832 | Ontario | Onshore | 25 km | 0 | 0 | 0 | 0 | 0
228 | 16 | 256 | 925.3676 | 46.2684 | 26.373 | 852.7262 | 0.38025 | -80.9846 | 44.0074 | Ontario | Onshore | 25 km | 0 | 0 | 0 | 0 | 0
229 | 25 | 400 | 1495.4878 | 74.7744 | 42.6214 | 1378.092 | 0.39329 | -81.0975 | 44.0189 | Ontario | Onshore | 25 km | 0 | 1 | 1 | 1 | 1
230 | 6 | 96 | 359.4429 | 17.9721 | 10.2441 | 331.2266 | 0.39387 | -81.1763 | 44.0197 | Ontario | Onshore | 10 km | 0 | 1 | 1 | 1 | 1
231 | 9 | 144 | 549.5951 | 27.4798 | 15.6635 | 506.4519 | 0.40149 | -81.6264 | 44.0392 | Ontario | Onshore | 10 km | 0 | 1 | 1 | 1 | 1
232 | 5 | 80 | 280.6033 | 14.0302 | 7.9972 | 258.576 | 0.36897 | -81.681 | 44.0478 | Ontario | Onshore | 25 km | 0 | 0 | 0 | 0 | 0
233 | 14 | 224 | 864.5338 | 43.2267 | 24.6392 | 796.6679 | 0.406 | -81.8733 | 44.0232 | Ontario | Offshore - Huron | 25 km | 0 | 0 | 0 | 0 | 0
234 | 26 | 416 | 1613.2981 | 80.6649 | 45.979 | 1486.6542 | 0.40796 | -81.9727 | 44.0221 | Ontario | Offshore - Huron | 50 km | 0 | 0 | 0 | 0 | 0
235 | 25 | 400 | 1554.1484 | 77.7074 | 44.2932 | 1432.1478 | 0.40872 | -82.0991 | 44.0238 | Ontario | Offshore - Huron | 50 km | 0 | 0 | 0 | 0 | 0
236 | 12 | 192 | 746.0663 | 37.3033 | 21.2629 | 687.5001 | 0.40876 | -82.1912 | 44.0205 | Ontario | Offshore - Huron | 50 km | 0 | 0 | 0 | 0 | 0
237 | 5 | 80 | 267.958 | 13.3979 | 7.6368 | 246.9233 | 0.35234 | -76.417 | 44.1441 | Ontario | Onshore | 25 km | 0 | 0 | 0 | 0 | 0
238 | 3 | 48 | 156.5169 | 7.8258 | 4.4607 | 144.2303 | 0.34301 | -76.488 | 44.1437 | Ontario | Onshore | 10 km | 0 | 0 | 0 | 0 | 0
239 | 4 | 64 | 222.224 | 11.1112 | 6.3334 | 204.7794 | 0.36526 | -76.778 | 44.0921 | Ontario | Offshore - Ontario | 10 km | 0 | 0 | 0 | 0 | 0
240 | 10 | 160 | 517.303 | 25.8652 | 14.7431 | 476.6947 | 0.34011 | -76.9114 | 44.1317 | Ontario | Onshore | 10 km | 0 | 0 | 0 | 0 | 0
241 | 7 | 112 | 365.408 | 18.2704 | 10.4141 | 336.7234 | 0.3432 | -76.9909 | 44.0907 | Ontario | Onshore | 10 km | 0 | 0 | 0 | 0 | 0
242 | 7 | 112 | 369.7499 | 18.4875 | 10.5379 | 340.7245 | 0.34728 | -77.7927 | 44.0853 | Ontario | Onshore | 10 km | 0 | 0 | 0 | 0 | 0
243 | 16 | 256 | 878.2642 | 43.9132 | 25.0305 | 809.3205 | 0.36089 | -77.8957 | 44.0959 | Ontario | Onshore | 10 km | 0 | 0 | 0 | 1 | 1
244 | 22 | 352 | 1207.1622 | 60.3581 | 34.4041 | 1112.4 | 0.36076 | -78.0125 | 44.1039 | Ontario | Onshore | 10 km | 0 | 0 | 0 | 1 | 1
245 | 23 | 368 | 1212.9027 | 60.6451 | 34.5677 | 1117.6899 | 0.34671 | -78.1371 | 44.1055 | Ontario | Onshore | 10 km | 0 | 0 | 0 | 0 | 0
246 | 13 | 208 | 700.7987 | 35.0399 | 19.9728 | 645.786 | 0.35442 | -78.2698 | 44.0917 | Ontario | Onshore | 10 km | 0 | 0 | 0 | 1 | 1
247 | 25 | 400 | 1384.2236 | 69.2112 | 39.4504 | 1275.562 | 0.36403 | -78.3928 | 44.1121 | Ontario | Onshore | 10 km | 0 | 0 | 0 | 1 | 1
248 | 25 | 400 | 1301.0156 | 65.0508 | 37.0789 | 1198.8858 | 0.34215 | -78.518 | 44.1092 | Ontario | Onshore | 10 km | 0 | 0 | 0 | 0 | 0
249 | 25 | 400 | 1283.0274 | 64.1514 | 36.5663 | 1182.3098 | 0.33742 | -78.643 | 44.1098 | Ontario | Onshore | 10 km | 0 | 0 | 0 | 0 | 0
250 | 19 | 304 | 1017.2891 | 50.8645 | 28.9927 | 937.4319 | 0.35202 | -78.758 | 44.1019 | Ontario | Onshore | 10 km | 0 | 0 | 0 | 1 | 1
251 | 3 | 48 | 156.5369 | 7.8268 | 4.4613 | 144.2488 | 0.34306 | -79.1363 | 44.0945 | Ontario | Onshore | 25 km | 0 | 0 | 0 | 0 | 0
252 | 1 | 16 | 46.5388 | 2.3269 | 1.3264 | 42.8855 | 0.30598 | -80.203 | 44.0662 | Ontario | Onshore | 25 km | 0 | 0 | 0 | 0 | 0
253 | 19 | 304 | 934.9711 | 46.7486 | 26.6467 | 861.5759 | 0.32353 | -80.2701 | 44.1034 | Ontario | Onshore | 10 km | 1 | 0 | 0 | 0 | 0.65625
254 | 5 | 80 | 244.651 | 12.2325 | 6.9726 | 225.4459 | 0.3217 | -80.3662 | 44.1066 | Ontario | Onshore | 25 km | 0 | 0 | 0 | 0 | 0
255 | 20 | 320 | 1031.8277 | 51.5914 | 29.4071 | 950.8292 | 0.33919 | -80.5292 | 44.1175 | Ontario | Onshore | 10 km | 0 | 0 | 0 | 0 | 0
256 | 25 | 400 | 1342.4469 | 67.1223 | 38.2597 | 1237.0648 | 0.35304 | -80.6422 | 44.1101 | Ontario | Onshore | 10 km | 0 | 0 | 0 | 0 | 0
257 | 18 | 288 | 976.7023 | 48.8351 | 27.836 | 900.0312 | 0.35675 | -80.7493 | 44.1123 | Ontario | Onshore | 10 km | 0 | 0 | 0 | 0 | 0
258 | 2 | 32 | 119.3348 | 5.9667 | 3.401 | 109.967 | 0.39229 | -81.1305 | 44.0701 | Ontario | Onshore | 25 km | 0 | 0 | 0 | 0 | 0
259 | 7 | 112 | 416.7588 | 20.8379 | 11.8776 | 384.0432 | 0.39143 | -81.6397 | 44.0817 | Ontario | Onshore | 25 km | 1 | 0 | 0 | 0 | 0.67857
260 | 19 | 304 | 1187.5746 | 59.3787 | 33.8459 | 1094.35 | 0.41094 | -81.907 | 44.1043 | Ontario | Offshore - Huron | 50 km | 0 | 0 | 0 | 0 | 0
261 | 25 | 400 | 1574.2922 | 78.7146 | 44.8673 | 1450.7103 | 0.41402 | -82.0186 | 44.1124 | Ontario | Offshore - Huron | 50 km | 0 | 0 | 0 | 0 | 0
262 | 23 | 368 | 1443.6242 | 72.1812 | 41.1433 | 1330.2997 | 0.41266 | -82.1385 | 44.1093 | Ontario | Offshore - Huron | 50 km | 0 | 0 | 0 | 0 | 0
263 | 1 | 16 | 62.3586 | 3.1179 | 1.7772 | 57.4634 | 0.40998 | -82.207 | 44.0955 | Ontario | Offshore - Huron | 100 km | 0 | 0 | 0 | 0 | 0
264 | 22 | 352 | 1145.9077 | 57.2954 | 32.6584 | 1055.9539 | 0.34245 | -76.4301 | 44.195 | Ontario | Onshore | 10 km | 1 | 0 | 0 | 0 | 0.56193
265 | 6 | 96 | 332.727 | 16.6364 | 9.4827 | 306.608 | 0.36459 | -76.514 | 44.1969 | Ontario | Offshore - Ontario | 10 km | 0 | 0 | 0 | 0 | 0
266 | 3 | 48 | 148.7831 | 7.4392 | 4.2403 | 137.1036 | 0.32606 | -76.8017 | 44.1785 | Ontario | Onshore | 10 km | 0 | 0 | 0 | 0 | 0
267 | 1 | 16 | 49.3414 | 2.4671 | 1.4062 | 45.4681 | 0.3244 | -76.883 | 44.1639 | Ontario | Onshore | 10 km | 0 | 0 | 0 | 0 | 0
268 | 12 | 192 | 610.1039 | 30.5052 | 17.388 | 562.2108 | 0.33427 | -78.4493 | 44.1862 | Ontario | Onshore | 10 km | 0 | 0 | 0 | 0 | 0
269 | 18 | 288 | 948.3771 | 47.4189 | 27.0287 | 873.9295 | 0.3464 | -78.5484 | 44.1868 | Ontario | Onshore | 10 km | 0 | 0 | 0 | 0 | 0
270 | 7 | 112 | 367.959 | 18.3979 | 10.4868 | 339.0742 | 0.3456 | -78.6556 | 44.1692 | Ontario | Onshore | 10 km | 0 | 0 | 0 | 0 | 0
271 | 6 | 96 | 337.9072 | 16.8954 | 9.6304 | 311.3815 | 0.37027 | -79.5608 | 44.2326 | Ontario | Onshore | 25 km | 0 | 0 | 0 | 1 | 1
272 | 2 | 32 | 111.4178 | 5.5709 | 3.1754 | 102.6715 | 0.36627 | -79.6695 | 44.242 | Ontario | Onshore | 10 km | 0 | 0 | 0 | 0 | 0
273 | 9 | 144 | 401.0119 | 20.0506 | 11.4288 | 369.5325 | 0.29294 | -80.0752 | 44.2268 | Ontario | Onshore | 10 km | 0 | 0 | 0 | 0 | 0
274 | 18 | 288 | 911.6125 | 45.5806 | 25.981 | 840.0509 | 0.33297 | -80.1951 | 44.2028 | Ontario | Onshore | 10 km | 0 | 0 | 0 | 0 | 0
275 | 7 | 112 | 360.8825 | 18.0441 | 10.2852 | 332.5532 | 0.33895 | -80.2664 | 44.1947 | Ontario | Onshore | 10 km | 1 | 0 | 0 | 0 | 0.88482
276 | 11 | 176 | 567.6827 | 28.3841 | 16.179 | 523.1196 | 0.3393 | -80.4692 | 44.2032 | Ontario | Onshore | 25 km | 0 | 0 | 0 | 0 | 0
277 | 25 | 400 | 1356.9649 | 67.8482 | 38.6735 | 1250.4431 | 0.35686 | -80.5586 | 44.2012 | Ontario | Onshore | 25 km | 0 | 0 | 0 | 0 | 0
278 | 25 | 400 | 1308.1677 | 65.4084 | 37.2828 | 1205.4765 | 0.34403 | -80.6832 | 44.199 | Ontario | Onshore | 25 km | 0 | 0 | 0 | 0 | 0
279 | 11 | 176 | 566.5778 | 28.3289 | 16.1475 | 522.1014 | 0.33864 | -80.7729 | 44.2051 | Ontario | Onshore | 10 km | 0 | 0 | 0 | 0 | 0
280 | 17 | 272 | 1050.1673 | 52.5084 | 29.9298 | 967.7291 | 0.40614 | -81.4423 | 44.2084 | Ontario | Onshore | 10 km | 1 | 0 | 0 | 0 | 0.66176
281 | 4 | 64 | 252.1539 | 12.6077 | 7.1864 | 232.3598 | 0.41445 | -81.9655 | 44.1671 | Ontario | Offshore - Huron | 50 km | 0 | 0 | 0 | 0 | 0
282 | 8 | 128 | 506.1958 | 25.3098 | 14.4266 | 466.4594 | 0.41601 | -82.0597 | 44.1702 | Ontario | Offshore - Huron | 50 km | 0 | 0 | 0 | 0 | 0
283 | 5 | 80 | 367.2806 | 18.364 | 10.4675 | 338.4491 | 0.48295 | -63.0856 | 44.3211 | Nova Scotia | Offshore - Atlantic | 100 km | 0 | 0 | 0 | 0 | 0
284 | 17 | 272 | 1244.5621 | 62.2281 | 35.47 | 1146.864 | 0.48133 | -63.1792 | 44.3017 | Nova Scotia | Offshore - Atlantic | 100 km | 0 | 0 | 0 | 0 | 0
285 | 14 | 224 | 1015.2972 | 50.7649 | 28.936 | 935.5963 | 0.4768 | -63.2936 | 44.3103 | Nova Scotia | Offshore - Atlantic | 50 km | 0 | 0 | 0 | 0 | 0
286 | 1 | 16 | 71.5696 | 3.5785 | 2.0397 | 65.9514 | 0.47054 | -63.371 | 44.3348 | Nova Scotia | Offshore - Atlantic | 50 km | 0 | 0 | 0 | 0 | 0
287 | 2 | 32 | 114.3891 | 5.7195 | 3.2601 | 105.4096 | 0.37603 | -79.441 | 44.2991 | Ontario | Onshore | 25 km | 0 | 0 | 0 | 0 | 0
288 | 25 | 400 | 1432.0813 | 71.6041 | 40.8143 | 1319.663 | 0.37662 | -79.5972 | 44.291 | Ontario | Onshore | 25 km | 0 | 0 | 0 | 1 | 1
289 | 20 | 320 | 1094.8523 | 54.7426 | 31.2033 | 1008.9064 | 0.35991 | -79.7109 | 44.292 | Ontario | Onshore | 10 km | 0 | 0 | 0 | 1 | 1
290 | 16 | 256 | 728.9185 | 36.4459 | 20.7742 | 671.6984 | 0.29952 | -79.996 | 44.3002 | Ontario | Onshore | 25 km | 0 | 0 | 0 | 0 | 0
291 | 25 | 400 | 1283.1493 | 64.1575 | 36.5698 | 1182.4221 | 0.33745 | -80.1015 | 44.29 | Ontario | Onshore | 25 km | 0 | 0 | 0 | 0 | 0
292 | 24 | 384 | 1239.1352 | 61.9568 | 35.3154 | 1141.8631 | 0.33945 | -80.2268 | 44.2892 | Ontario | Onshore | 25 km | 0 | 0 | 0 | 0 | 0
293 | 17 | 272 | 838.6545 | 41.9327 | 23.9017 | 772.8201 | 0.32434 | -80.344 | 44.3035 | Ontario | Onshore | 25 km | 0 | 0 | 0 | 0 | 0
294 | 12 | 192 | 630.0956 | 31.5048 | 17.9577 | 580.6331 | 0.34522 | -80.5039 | 44.2825 | Ontario | Onshore | 25 km | 0 | 0 | 0 | 0 | 0
295 | 25 | 400 | 1296.2024 | 64.8101 | 36.9418 | 1194.4506 | 0.34088 | -80.6054 | 44.29 | Ontario | Onshore | 25 km | 0 | 0 | 0 | 0 | 0
296 | 24 | 384 | 1217.0832 | 60.8542 | 34.6869 | 1121.5421 | 0.33341 | -80.7287 | 44.2896 | Ontario | Onshore | 25 km | 0 | 0 | 0 | 0 | 0
297 | 2 | 32 | 107.5714 | 5.3786 | 3.0658 | 99.1271 | 0.35362 | -80.806 | 44.3025 | Ontario | Onshore | 25 km | 0 | 0 | 0 | 0 | 0
298 | 8 | 128 | 505.4692 | 25.2735 | 14.4059 | 465.7898 | 0.41541 | -81.4594 | 44.2703 | Ontario | Onshore | 10 km | 1 | 0 | 0 | 0 | 1.4824
299 | 6 | 96 | 367.3289 | 18.3664 | 10.4689 | 338.4935 | 0.40251 | -81.5758 | 44.2998 | Ontario | Onshore | 10 km | 0 | 1 | 1 | 1 | 1
300 | 21 | 336 | 1523.6136 | 76.1807 | 43.423 | 1404.01 | 0.47701 | -63.071 | 44.3841 | Nova Scotia | Offshore - Atlantic | 100 km | 0 | 0 | 0 | 0 | 0
301 | 25 | 400 | 1798.537 | 89.9269 | 51.2583 | 1657.3519 | 0.47299 | -63.1864 | 44.377 | Nova Scotia | Offshore - Atlantic | 50 km | 0 | 0 | 0 | 0 | 0
302 | 24 | 384 | 1698.5538 | 84.9277 | 48.4088 | 1565.2173 | 0.46531 | -63.3112 | 44.3832 | Nova Scotia | Offshore - Atlantic | 50 km | 0 | 0 | 0 | 0 | 0
303 | 6 | 96 | 418.2081 | 20.9104 | 11.9189 | 385.3787 | 0.45826 | -63.3878 | 44.3911 | Nova Scotia | Offshore - Atlantic | 50 km | 0 | 0 | 0 | 0 | 0
304 | 1 | 16 | 40.0312 | 2.0016 | 1.1409 | 36.8888 | 0.26319 | -75.918 | 44.4148 | Ontario | Offshore - Ontario | 50 km | 0 | 0 | 0 | 0 | 0
305 | 5 | 80 | 286.349 | 14.3174 | 8.1609 | 263.8706 | 0.37653 | -79.5468 | 44.3629 | Ontario | Onshore | 25 km | 0 | 0 | 0 | 1 | 1
306 | 16 | 256 | 844.055 | 42.2027 | 24.0556 | 777.7967 | 0.34683 | -79.6424 | 44.3692 | Ontario | Onshore | 10 km | 0 | 0 | 0 | 0 | 0
307 | 3 | 48 | 151.4257 | 7.5713 | 4.3156 | 139.5387 | 0.33186 | -79.72 | 44.3474 | Ontario | Onshore | 10 km | 0 | 0 | 0 | 0 | 0
308 | 6 | 96 | 306.2027 | 15.3101 | 8.7268 | 282.1658 | 0.33553 | -79.9392 | 44.3849 | Ontario | Onshore | 10 km | 0 | 0 | 0 | 0 | 0
309 | 25 | 400 | 1336.1748 | 66.8087 | 38.081 | 1231.2851 | 0.35139 | -80.0169 | 44.3805 | Ontario | Onshore | 25 km | 0 | 0 | 0 | 0 | 0
310 | 25 | 400 | 1383.251 | 69.1625 | 39.4227 | 1274.6658 | 0.36377 | -80.1418 | 44.3792 | Ontario | Onshore | 25 km | 0 | 0 | 0 | 0 | 0
311 | 26 | 416 | 1405.1017 | 70.2551 | 40.0454 | 1294.8012 | 0.35531 | -80.2645 | 44.3793 | Ontario | Onshore | 25 km | 0 | 0 | 0 | 0 | 0
312 | 25 | 400 | 1279.1348 | 63.9567 | 36.4553 | 1178.7227 | 0.33639 | -80.3916 | 44.3794 | Ontario | Onshore | 25 km | 0 | 0 | 0 | 0 | 0
313 | 26 | 416 | 1356.6467 | 67.8323 | 38.6644 | 1250.1499 | 0.34306 | -80.5191 | 44.3825 | Ontario | Onshore | 50 km | 0 | 0 | 0 | 0 | 0
314 | 25 | 400 | 1266.4772 | 63.3239 | 36.0946 | 1167.0587 | 0.33306 | -80.6465 | 44.3789 | Ontario | Onshore | 25 km | 0 | 0 | 0 | 0 | 0
315 | 9 | 144 | 464.6485 | 23.2324 | 13.2425 | 428.1735 | 0.33943 | -80.758 | 44.404 | Ontario | Onshore | 25 km | 0 | 0 | 0 | 0 | 0
316 | 4 | 64 | 220.2674 | 11.0134 | 6.2776 | 202.9764 | 0.36204 | -81.196 | 44.4017 | Ontario | Onshore | 10 km | 0 | 0 | 0 | 0 | 0
317 | 13 | 208 | 719.7148 | 35.9857 | 20.5119 | 663.2172 | 0.36399 | -81.2558 | 44.3927 | Ontario | Onshore | 10 km | 0 | 0 | 0 | 0 | 0
318 | 1 | 16 | 60.954 | 3.0477 | 1.7372 | 56.1691 | 0.40075 | -81.535 | 44.3523 | Ontario | Onshore | 10 km | 0 | 0 | 0 | 0 | 0
319 | 22 | 352 | 1556.3686 | 77.8184 | 44.3565 | 1434.1937 | 0.46512 | -63.0869 | 44.4709 | Nova Scotia | Offshore - Atlantic | 100 km | 0 | 0 | 0 | 0 | 0
320 | 25 | 400 | 1742.7263 | 87.1363 | 49.6677 | 1605.9223 | 0.45831 | -63.2062 | 44.4662 | Nova Scotia | Offshore - Atlantic | 50 km | 0 | 0 | 0 | 0 | 0
321 | 18 | 288 | 1227.0741 | 61.3537 | 34.9716 | 1130.7487 | 0.4482 | -63.3214 | 44.4644 | Nova Scotia | Offshore - Atlantic | 50 km | 0 | 0 | 0 | 0 | 0
322 | 1 | 16 | 67.9014 | 3.3951 | 1.9352 | 62.5712 | 0.44643 | -63.394 | 44.4383 | Nova Scotia | Offshore - Atlantic | 50 km | 0 | 0 | 0 | 0 | 0
323 | 4 | 64 | 157.8666 | 7.8933 | 4.4992 | 145.4741 | 0.25948 | -75.8785 | 44.45 | Ontario | Offshore - Ontario | 25 km | 0 | 0 | 0 | 0 | 0
324 | 15 | 240 | 794.8793 | 39.744 | 22.6541 | 732.4813 | 0.3484 | -79.9573 | 44.4696 | Ontario | Onshore | 25 km | 0 | 0 | 0 | 0 | 0
325 | 23 | 368 | 1278.7198 | 63.936 | 36.4435 | 1178.3403 | 0.36553 | -80.057 | 44.4638 | Ontario | Onshore | 25 km | 0 | 0 | 0 | 0 | 0
326 | 23 | 368 | 1317.65 | 65.8825 | 37.553 | 1214.2144 | 0.37665 | -80.1913 | 44.4691 | Ontario | Onshore | 50 km | 0 | 0 | 0 | 0 | 0
327 | 24 | 384 | 1331.3226 | 66.5661 | 37.9427 | 1226.8138 | 0.36471 | -80.3122 | 44.4714 | Ontario | Onshore | 50 km | 0 | 0 | 0 | 0 | 0
328 | 25 | 400 | 1373.7199 | 68.686 | 39.151 | 1265.8829 | 0.36127 | -80.4375 | 44.4683 | Ontario | Onshore | 50 km | 0 | 0 | 0 | 0 | 0
329 | 25 | 400 | 1423.5542 | 71.1777 | 40.5713 | 1311.8052 | 0.37437 | -80.5625 | 44.4699 | Ontario | Onshore | 50 km | 0 | 0 | 0 | 0 | 0
330 | 25 | 400 | 1335.1159 | 66.7558 | 38.0508 | 1230.3093 | 0.35112 | -80.6877 | 44.4678 | Ontario | Onshore | 25 km | 0 | 0 | 0 | 0 | 0
331 | 11 | 176 | 586.5416 | 29.3271 | 16.7164 | 540.4981 | 0.35057 | -80.7799 | 44.4667 | Ontario | Onshore | 25 km | 0 | 0 | 0 | 0 | 0
332 | 3 | 48 | 164.336 | 8.2168 | 4.6836 | 151.4357 | 0.36015 | -81.2303 | 44.434 | Ontario | Onshore | 10 km | 0 | 0 | 0 | 0 | 0
333 | 1 | 16 | 57.4099 | 2.8705 | 1.6362 | 52.9033 | 0.37745 | -81.269 | 44.4383 | Ontario | Onshore | 10 km | 0 | 0 | 0 | 0 | 0
334 | 11 | 176 | 676.4978 | 33.8249 | 19.2802 | 623.3927 | 0.40434 | -81.5865 | 44.4904 | Ontario | Offshore - Huron | 25 km | 0 | 0 | 0 | 0 | 0
335 | 19 | 304 | 1192.7005 | 59.635 | 33.992 | 1099.0735 | 0.41271 | -81.6912 | 44.4806 | Ontario | Offshore - Huron | 25 km | 0 | 0 | 0 | 0 | 0
336 | 9 | 144 | 573.8038 | 28.6902 | 16.3534 | 528.7602 | 0.41917 | -81.791 | 44.493 | Ontario | Offshore - Huron | 25 km | 0 | 0 | 0 | 0 | 0
337 | 4 | 64 | 274.0312 | 13.7016 | 7.8099 | 252.5197 | 0.45041 | -63.1362 | 44.5281 | Nova Scotia | Offshore - Atlantic | 50 km | 0 | 0 | 0 | 0 | 0
338 | 4 | 64 | 271.5427 | 13.5771 | 7.739 | 250.2266 | 0.44632 | -63.199 | 44.5242 | Nova Scotia | Offshore - Atlantic | 50 km | 0 | 0 | 0 | 0 | 0
339 | 5 | 80 | 297.0027 | 14.8501 | 8.4646 | 273.6879 | 0.39054 | -66.0208 | 44.543 | Nova Scotia | Offshore - Atlantic | 100 km | 1 | 0 | 0 | 0 | 0.31875
340 | 5 | 80 | 284.4521 | 14.2226 | 8.1069 | 262.1226 | 0.37403 | -79.9748 | 44.5359 | Ontario | Onshore | 25 km | 0 | 0 | 0 | 0 | 0
341 | 4 | 64 | 228.7075 | 11.4354 | 6.5182 | 210.754 | 0.37592 | -80.2555 | 44.5284 | Ontario | Offshore - Huron | 50 km | 0 | 0 | 0 | 0 | 0
342 | 12 | 192 | 710.8363 | 35.5418 | 20.2588 | 655.0357 | 0.38946 | -80.3611 | 44.5363 | Ontario | Onshore | 50 km | 0 | 0 | 0 | 0 | 0
343 | 22 | 352 | 1282.6639 | 64.1332 | 36.5559 | 1181.9748 | 0.38332 | -80.4846 | 44.5528 | Ontario | Onshore | 50 km | 0 | 0 | 0 | 0 | 0
344 | 25 | 400 | 1394.1071 | 69.7054 | 39.7321 | 1284.6697 | 0.36663 | -80.6046 | 44.5588 | Ontario | Onshore | 25 km | 0 | 0 | 0 | 0 | 0
345 | 19 | 304 | 1008.0484 | 50.4024 | 28.7294 | 928.9166 | 0.34882 | -80.715 | 44.5614 | Ontario | Onshore | 25 km | 0 | 0 | 0 | 0 | 0
346 | 11 | 176 | 674.5838 | 33.7292 | 19.2256 | 621.629 | 0.40319 | -81.5211 | 44.5617 | Ontario | Offshore - Huron | 25 km | 0 | 0 | 0 | 0 | 0
347 | 26 | 416 | 1623.6072 | 81.1804 | 46.2728 | 1496.154 | 0.41056 | -81.6141 | 44.5588 | Ontario | Offshore - Huron | 25 km | 0 | 0 | 0 | 0 | 0
348 | 25 | 400 | 1589.7334 | 79.4867 | 45.3074 | 1464.9393 | 0.41808 | -81.7419 | 44.5616 | Ontario | Offshore - Huron | 50 km | 0 | 0 | 0 | 0 | 0
349 | 15 | 240 | 963.0284 | 48.1514 | 27.4463 | 887.4306 | 0.4221 | -81.8421 | 44.5646 | Ontario | Offshore - Huron | 50 km | 0 | 0 | 0 | 0 | 0
350 | 6 | 96 | 359.0239 | 17.9512 | 10.2322 | 330.8405 | 0.39341 | -65.7868 | 44.6687 | Nova Scotia | Offshore - Atlantic | 100 km | 0 | 0 | 0 | 0 | 0
351 | 3 | 48 | 192.3696 | 9.6185 | 5.4825 | 177.2686 | 0.42159 | -65.8473 | 44.6534 | Nova Scotia | Onshore | 100 km | 0 | 0 | 0 | 0 | 0
352 | 5 | 80 | 294.5594 | 14.728 | 8.3949 | 271.4365 | 0.38732 | -66.788 | 44.6648 | New Brunswick | Offshore - Atlantic | 100 km | 0 | 0 | 0 | 0 | 0
353 | 9 | 144 | 546.8102 | 27.3405 | 15.5841 | 503.8856 | 0.39945 | -66.8638 | 44.6498 | New Brunswick | Onshore | 100 km | 0 | 0 | 0 | 0 | 0
354 | 2 | 32 | 111.6009 | 5.58 | 3.1806 | 102.8403 | 0.36687 | -80.5425 | 44.6102 | Ontario | Offshore - Huron | 50 km | 0 | 0 | 0 | 0 | 0
355 | 22 | 352 | 1239.3027 | 61.9651 | 35.3201 | 1142.0174 | 0.37036 | -80.6581 | 44.6463 | Ontario | Onshore | 25 km | 0 | 0 | 0 | 0 | 0
356 | 23 | 368 | 1255.9702 | 62.7985 | 35.7952 | 1157.3765 | 0.35902 | -80.7717 | 44.6492 | Ontario | Onshore | 25 km | 0 | 0 | 0 | 0 | 0
357 | 2 | 32 | 111.2614 | 5.5631 | 3.1709 | 102.5274 | 0.36575 | -80.888 | 44.6648 | Ontario | Offshore - Huron | 25 km | 0 | 0 | 0 | 0 | 0
358 | 15 | 240 | 934.5108 | 46.7255 | 26.6336 | 861.1517 | 0.4096 | -81.5516 | 44.6411 | Ontario | Offshore - Huron | 50 km | 0 | 0 | 0 | 0 | 0
359 | 25 | 400 | 1583.4056 | 79.1703 | 45.1271 | 1459.1082 | 0.41641 | -81.6551 | 44.6501 | Ontario | Offshore - Huron | 50 km | 0 | 0 | 0 | 0 | 0
360 | 25 | 400 | 1602.5993 | 80.13 | 45.6741 | 1476.7953 | 0.42146 | -81.7802 | 44.6501 | Ontario | Offshore - Huron | 50 km | 0 | 0 | 0 | 0 | 0
361 | 3 | 48 | 193.18 | 9.659 | 5.5056 | 178.0154 | 0.42336 | -81.859 | 44.631 | Ontario | Offshore - Huron | 50 km | 0 | 0 | 0 | 0 | 0
362 | 5 | 80 | 308.9127 | 15.4456 | 8.804 | 284.6631 | 0.4062 | -65.663 | 44.7506 | Nova Scotia | Onshore | 100 km | 0 | 0 | 0 | 0 | 0
363 | 2 | 32 | 122.2709 | 6.1135 | 3.4847 | 112.6726 | 0.40194 | -65.728 | 44.7078 | Nova Scotia | Onshore | 100 km | 0 | 0 | 0 | 0 | 0
364 | 19 | 304 | 1178.4622 | 58.9231 | 33.5862 | 1085.9529 | 0.40779 | -66.7978 | 44.7305 | New Brunswick | Onshore | 50 km | 0 | 0 | 0 | 0 | 0
365 | 12 | 192 | 728.3881 | 36.4194 | 20.7591 | 671.2096 | 0.39907 | -80.7015 | 44.7173 | Ontario | Onshore | 25 km | 0 | 1 | 1 | 1 | 1
366 | 5 | 80 | 285.1058 | 14.2553 | 8.1255 | 262.725 | 0.37489 | -80.7904 | 44.7127 | Ontario | Offshore - Huron | 25 km | 0 | 0 | 0 | 0 | 0
367 | 23 | 368 | 1283.4383 | 64.1719 | 36.578 | 1182.6884 | 0.36688 | -80.9442 | 44.7409 | Ontario | Onshore | 25 km | 0 | 0 | 0 | 0 | 0
368 | 6 | 96 | 313.0338 | 15.6517 | 8.9215 | 288.4606 | 0.34301 | -81.027 | 44.7545 | Ontario | Onshore | 25 km | 0 | 0 | 0 | 0 | 0
369 | 6 | 96 | 329.0535 | 16.4527 | 9.378 | 303.2228 | 0.36057 | -81.21 | 44.7724 | Ontario | Onshore | 50 km | 0 | 0 | 0 | 0 | 0
370 | 2 | 32 | 120.094 | 6.0047 | 3.4227 | 110.6666 | 0.39479 | -81.283 | 44.7762 | Ontario | Offshore - Huron | 50 km | 0 | 0 | 0 | 0 | 0
371 | 23 | 368 | 1447.13 | 72.3565 | 41.2432 | 1333.5303 | 0.41367 | -81.5773 | 44.7355 | Ontario | Offshore - Huron | 50 km | 0 | 0 | 0 | 0 | 0
372 | 11 | 176 | 702.1819 | 35.1091 | 20.0122 | 647.0606 | 0.41969 | -81.6922 | 44.7171 | Ontario | Offshore - Huron | 50 km | 0 | 0 | 0 | 0 | 0
373 | 1 | 16 | 64.3186 | 3.2159 | 1.8331 | 59.2695 | 0.42287 | -81.797 | 44.7029 | Ontario | Offshore - Huron | 50 km | 0 | 0 | 0 | 0 | 0
374 | 1 | 16 | 59.4657 | 2.9733 | 1.6948 | 54.7976 | 0.39096 | -62.461 | 44.824 | Nova Scotia | Offshore - Atlantic | 100 km | 0 | 0 | 0 | 0 | 0
375 | 2 | 32 | 137.6852 | 6.8843 | 3.924 | 126.8769 | 0.45261 | -65.9705 | 44.8665 | Nova Scotia | Offshore - Atlantic | 50 km | 0 | 0 | 0 | 0 | 0
376 | 11 | 176 | 758.2047 | 37.9102 | 21.6088 | 698.6857 | 0.45317 | -66.0495 | 44.855 | Nova Scotia | Offshore - Atlantic | 50 km | 0 | 0 | 0 | 0 | 0
377 | 4 | 64 | 275.4049 | 13.7702 | 7.849 | 253.7856 | 0.45267 | -66.156 | 44.8612 | New Brunswick | Offshore - Atlantic | 50 km | 0 | 0 | 0 | 0 | 0
378 | 1 | 16 | 57.4037 | 2.8702 | 1.636 | 52.8975 | 0.37741 | -66.793 | 44.7869 | New Brunswick | Offshore - Atlantic | 50 km | 0 | 0 | 0 | 0 | 0
379 | 3 | 48 | 183.2879 | 9.1644 | 5.2237 | 168.8998 | 0.40168 | -80.9127 | 44.8029 | Ontario | Offshore - Huron | 50 km | 0 | 0 | 0 | 0 | 0
380 | 13 | 208 | 733.1037 | 36.6552 | 20.8935 | 675.5551 | 0.37076 | -80.9985 | 44.8111 | Ontario | Offshore - Huron | 50 km | 0 | 0 | 0 | 0 | 0
381 | 12 | 192 | 658.3097 | 32.9155 | 18.7618 | 606.6324 | 0.36068 | -81.0984 | 44.8365 | Ontario | Onshore | 50 km | 0 | 0 | 0 | 0 | 0
382 | 24 | 384 | 1341.2505 | 67.0625 | 38.2256 | 1235.9624 | 0.36743 | -81.2399 | 44.8258 | Ontario | Onshore | 50 km | 0 | 0 | 0 | 0 | 0
383 | 1 | 16 | 60.3903 | 3.0195 | 1.7211 | 55.6497 | 0.39704 | -62.066 | 44.9432 | Nova Scotia | Offshore - Atlantic | 100 km | 0 | 0 | 0 | 0 | 0
384 | 1 | 16 | 61.5099 | 3.0755 | 1.753 | 56.6813 | 0.4044 | -62.164 | 44.91 | Nova Scotia | Offshore - Atlantic | 100 km | 0 | 0 | 0 | 0 | 0
385 | 21 | 336 | 1435.6822 | 71.7841 | 40.9169 | 1322.9811 | 0.44948 | -65.9486 | 44.9263 | Nova Scotia | Offshore - Atlantic | 50 km | 0 | 0 | 0 | 0 | 0
386 | 26 | 416 | 1778.5689 | 88.9284 | 50.6892 | 1638.9513 | 0.44975 | -66.069 | 44.9201 | New Brunswick | Offshore - Atlantic | 50 km | 0 | 0 | 0 | 0 | 0
387 | 22 | 352 | 1495.1876 | 74.7594 | 42.6128 | 1377.8153 | 0.44683 | -66.1914 | 44.9165 | New Brunswick | Offshore - Atlantic | 50 km | 0 | 0 | 0 | 0 | 0
388 | 1 | 16 | 66.8384 | 3.3419 | 1.9049 | 61.5916 | 0.43944 | -66.265 | 44.9432 | New Brunswick | Offshore - Atlantic | 25 km | 0 | 0 | 0 | 0 | 0
389 | 1 | 16 | 59.9567 | 2.9978 | 1.7088 | 55.2501 | 0.39419 | -80.968 | 44.95 | Ontario | Onshore | 50 km | 0 | 0 | 0 | 0 | 0
390 | 16 | 256 | 924.0542 | 46.2027 | 26.3355 | 851.5159 | 0.37971 | -81.0322 | 44.9164 | Ontario | Onshore | 50 km | 0 | 0 | 0 | 0 | 0
391 | 20 | 320 | 1124.0892 | 56.2045 | 32.0365 | 1035.8482 | 0.36952 | -81.1586 | 44.9248 | Ontario | Onshore | 50 km | 0 | 0 | 0 | 0 | 0
392 | 18 | 288 | 1029.2944 | 51.4647 | 29.3349 | 948.4948 | 0.37596 | -81.2927 | 44.9298 | Ontario | Onshore | 100 km | 0 | 0 | 0 | 0 | 0
393 | 3 | 48 | 186.2593 | 9.313 | 5.3084 | 171.6379 | 0.4082 | -81.3563 | 44.9018 | Ontario | Onshore | 100 km | 0 | 0 | 0 | 0 | 0
394 | 2 | 32 | 110.0164 | 5.5008 | 3.1355 | 101.3801 | 0.36166 | -61.9335 | 45.0242 | Nova Scotia | Onshore | 100 km | 0 | 0 | 0 | 0 | 0
395 | 3 | 48 | 173.5432 | 8.6772 | 4.946 | 159.92 | 0.38033 | -61.9917 | 44.9891 | Nova Scotia | Offshore - Atlantic | 100 km | 0 | 0 | 0 | 0 | 0
396 | 6 | 96 | 403.4711 | 20.1736 | 11.4989 | 371.7986 | 0.44211 | -65.893 | 45.0047 | New Brunswick | Offshore - Atlantic | 50 km | 0 | 0 | 0 | 0 | 0
397 | 25 | 400 | 1670.5863 | 83.5293 | 47.6117 | 1539.4453 | 0.43934 | -65.9735 | 45.013 | New Brunswick | Offshore - Atlantic | 25 km | 0 | 0 | 0 | 0 | 0
398 | 26 | 416 | 1722.3427 | 86.1171 | 49.0868 | 1587.1388 | 0.43553 | -66.1003 | 45.0085 | New Brunswick | Offshore - Atlantic | 25 km | 0 | 0 | 0 | 0 | 0
399 | 18 | 288 | 1173.7914 | 58.6896 | 33.4531 | 1081.6488 | 0.42874 | -66.2119 | 45.0013 | New Brunswick | Offshore - Atlantic | 25 km | 0 | 0 | 0 | 0 | 0
400 | 1 | 16 | 37.7019 | 1.8851 | 1.0745 | 34.7423 | 0.24788 | -75.57 | 45.0506 | Ontario | Onshore | 25 km | 1 | 0 | 0 | 0 | 1.875
401 | 2 | 32 | 114.1561 | 5.7078 | 3.2534 | 105.1949 | 0.37527 | -80.875 | 45.0452 | Ontario | Offshore - Huron | 100 km | 0 | 0 | 0 | 0 | 0
402 | 10 | 160 | 573.3268 | 28.6663 | 16.3398 | 528.3206 | 0.37694 | -80.9657 | 45.0248 | Ontario | Offshore - Huron | 100 km | 0 | 0 | 0 | 0 | 0
403 | 7 | 112 | 414.5498 | 20.7275 | 11.8147 | 382.0076 | 0.38936 | -81.0723 | 45.0051 | Ontario | Offshore - Huron | 100 km | 0 | 0 | 0 | 0 | 0
404 | 7 | 112 | 409.5597 | 20.478 | 11.6725 | 377.4093 | 0.38467 | -81.2219 | 44.9791 | Ontario | Onshore | 100 km | 0 | 0 | 0 | 0 | 0
405 | 24 | 384 | 1325.9474 | 66.2974 | 37.7895 | 1221.8606 | 0.36323 | -81.3282 | 45.0112 | Ontario | Onshore | 100 km | 0 | 0 | 0 | 0 | 0
406 | 11 | 176 | 646.134 | 32.3067 | 18.4148 | 595.4125 | 0.38619 | -81.4287 | 45.0199 | Ontario | Onshore | 100 km | 0 | 0 | 0 | 0 | 0
407 | 6 | 96 | 352.0462 | 17.6023 | 10.0333 | 324.4105 | 0.38576 | -61.6872 | 45.1264 | Nova Scotia | Offshore - Atlantic | 50 km | 0 | 0 | 0 | 0 | 0
408 | 13 | 208 | 836.0129 | 41.8006 | 23.8264 | 770.3859 | 0.42281 | -65.9992 | 45.083 | New Brunswick | Offshore - Atlantic | 25 km | 0 | 0 | 0 | 0 | 0
409 | 16 | 256 | 1002.986 | 50.1493 | 28.5851 | 924.2516 | 0.41214 | -66.1133 | 45.0838 | New Brunswick | Offshore - Atlantic | 25 km | 0 | 0 | 0 | 0 | 0
410 | 2 | 32 | 124.4652 | 6.2233 | 3.5473 | 114.6947 | 0.40916 | -66.197 | 45.0627 | New Brunswick | Offshore - Atlantic | 25 km | 0 | 0 | 0 | 0 | 0
411 | 3 | 48 | 145.49 | 7.2745 | 4.1465 | 134.069 | 0.31885 | -73.406 | 45.1095 | Quebec | Onshore | 10 km | 0 | 0 | 0 | 0 | 0
412 | 6 | 96 | 271.4257 | 13.5713 | 7.7356 | 250.1187 | 0.29742 | -73.4423 | 45.108 | Quebec | Onshore | 10 km | 0 | 0 | 0 | 0 | 0
413 | 3 | 48 | 135.0643 | 6.7532 | 3.8493 | 124.4618 | 0.296 | -75.1457 | 45.1382 | Ontario | Onshore | 10 km | 0 | 0 | 0 | 0 | 0
414 | 5 | 80 | 295.3704 | 14.7685 | 8.4181 | 272.1838 | 0.38839 | -80.785 | 45.1135 | Ontario | Offshore - Huron | 100 km | 0 | 0 | 0 | 0 | 0
415 | 25 | 400 | 1459.0673 | 72.9534 | 41.5834 | 1344.5305 | 0.38371 | -80.8669 | 45.0989 | Ontario | Offshore - Huron | 100 km | 0 | 0 | 0 | 0 | 0
416 | 26 | 416 | 1500.6841 | 75.0342 | 42.7695 | 1382.8804 | 0.37948 | -80.9922 | 45.0982 | Ontario | Offshore - Huron | 100 km | 0 | 0 | 0 | 0 | 0
417 | 14 | 224 | 796.9024 | 39.8451 | 22.7117 | 734.3456 | 0.37424 | -81.0951 | 45.108 | Ontario | Offshore - Huron | 100 km | 0 | 0 | 0 | 0 | 0
418 | 9 | 144 | 505.8529 | 25.2926 | 14.4168 | 466.1435 | 0.36953 | -81.2874 | 45.0947 | Ontario | Onshore | 100 km | 0 | 0 | 0 | 0 | 0
419 | 26 | 416 | 1474.3255 | 73.7163 | 42.0183 | 1358.591 | 0.37281 | -81.3758 | 45.0985 | Ontario | Onshore | 100 km | 0 | 0 | 0 | 0 | 0
420 | 15 | 240 | 839.5413 | 41.9771 | 23.9269 | 773.6373 | 0.36798 | -81.4838 | 45.1074 | Ontario | Onshore | 100 km | 0 | 0 | 0 | 0 | 0
421 | 3 | 48 | 195.822 | 9.7911 | 5.5809 | 180.45 | 0.42915 | -61.1453 | 45.2306 | Nova Scotia | Onshore | 50 km | 0 | 0 | 0 | 0 | 0
422 | 15 | 240 | 845.5834 | 42.2792 | 24.0991 | 779.2051 | 0.37063 | -61.4263 | 45.2034 | Nova Scotia | Onshore | 50 km | 0 | 0 | 0 | 0 | 0
423 | 6 | 96 | 346.4697 | 17.3235 | 9.8744 | 319.2718 | 0.37965 | -61.5082 | 45.1857 | Nova Scotia | Onshore | 50 km | 0 | 0 | 0 | 0 | 0
424 | 3 | 48 | 156.2002 | 7.81 | 4.4517 | 143.9385 | 0.34232 | -74.376 | 45.1883 | Ontario | Offshore - Ontario | 10 km | 0 | 0 | 0 | 0 | 0
425 | 2 | 32 | 89.1789 | 4.4589 | 2.5416 | 82.1783 | 0.29316 | -75.103 | 45.1512 | Ontario | Onshore | 10 km | 0 | 0 | 0 | 0 | 0
426 | 6 | 96 | 269.8129 | 13.4906 | 7.6897 | 248.6325 | 0.29565 | -75.1618 | 45.1668 | Ontario | Onshore | 10 km | 0 | 0 | 0 | 0 | 0
427 | 6 | 96 | 270.2387 | 13.5119 | 7.7018 | 249.025 | 0.29612 | -75.8408 | 45.213 | Ontario | Onshore | 10 km | 0 | 0 | 0 | 0 | 0
428 | 3 | 48 | 133.4882 | 6.6744 | 3.8044 | 123.0093 | 0.29255 | -75.8997 | 45.228 | Ontario | Onshore | 10 km | 0 | 0 | 0 | 0 | 0
429 | 16 | 256 | 959.8687 | 47.9934 | 27.3563 | 884.519 | 0.39442 | -80.8044 | 45.1834 | Ontario | Offshore - Huron | 100 km | 0 | 0 | 0 | 0 | 0
430 | 25 | 400 | 1502.1886 | 75.1094 | 42.8124 | 1384.2668 | 0.39505 | -80.9099 | 45.1913 | Ontario | Offshore - Huron | 100 km | 0 | 0 | 0 | 0 | 0
431 | 26 | 416 | 1542.7768 | 77.1388 | 43.9691 | 1421.6688 | 0.39012 | -81.0388 | 45.1898 | Ontario | Offshore - Huron | 100 km | 0 | 0 | 0 | 0 | 0
432 | 10 | 160 | 577.0747 | 28.8537 | 16.4466 | 531.7743 | 0.37941 | -81.1302 | 45.1831 | Ontario | Offshore - Huron | 100 km | 0 | 0 | 0 | 0 | 0
433 | 11 | 176 | 630.049 | 31.5025 | 17.9564 | 580.5902 | 0.37658 | -81.3246 | 45.1941 | Ontario | Onshore | 100 km | 0 | 0 | 0 | 0 | 0
434 | 20 | 320 | 1127.9028 | 56.3951 | 32.1452 | 1039.3624 | 0.37078 | -81.4142 | 45.1804 | Ontario | Onshore | 100 km | 0 | 0 | 0 | 0 | 0
435 | 23 | 368 | 1307.7476 | 65.3874 | 37.2708 | 1205.0894 | 0.37382 | -81.549 | 45.1906 | Ontario | Onshore | 100 km | 0 | 0 | 0 | 0 | 0
436 | 7 | 112 | 422.8492 | 21.1425 | 12.0512 | 389.6555 | 0.39715 | -81.6543 | 45.2127 | Ontario | Onshore | 100 km | 0 | 0 | 0 | 0 | 0
437 | 1 | 16 | 68.3948 | 3.4197 | 1.9493 | 63.0258 | 0.44967 | -60.988 | 45.3221 | Nova Scotia | Offshore - Atlantic | 50 km | 0 | 0 | 0 | 0 | 0
438 | 19 | 304 | 1214.7678 | 60.7384 | 34.6209 | 1119.4085 | 0.42035 | -61.0586 | 45.2845 | Nova Scotia | Onshore | 50 km | 0 | 0 | 1 | 1 | 1
439 | 20 | 320 | 1194.154 | 59.7077 | 34.0334 | 1100.4129 | 0.39256 | -61.1842 | 45.2885 | Nova Scotia | Onshore | 50 km | 0 | 0 | 0 | 0 | 0
440 | 20 | 320 | 1150.2727 | 57.5136 | 32.7828 | 1059.9763 | 0.37813 | -61.3137 | 45.2854 | Nova Scotia | Onshore | 50 km | 0 | 0 | 0 | 0 | 0
441 | 22 | 352 | 1319.0613 | 65.9531 | 37.5932 | 1215.5149 | 0.3942 | -61.4323 | 45.2751 | Nova Scotia | Onshore | 50 km | 0 | 0 | 0 | 0 | 0
442 | 4 | 64 | 235.6625 | 11.7831 | 6.7164 | 217.163 | 0.38735 | -61.5182 | 45.2991 | Nova Scotia | Onshore | 50 km | 0 | 0 | 0 | 0 | 0
443 | 1 | 16 | 58.7154 | 2.9358 | 1.6734 | 54.1063 | 0.38603 | -65.004 | 45.2537 | Nova Scotia | Offshore - Atlantic | 100 km | 0 | 0 | 0 | 0 | 0
444 | 16 | 256 | 804.4087 | 40.2204 | 22.9256 | 741.2626 | 0.33054 | -70.8698 | 45.2877 | Quebec | Onshore | 25 km | 0 | 0 | 0 | 0 | 0
445 | 2 | 32 | 98.1245 | 4.9062 | 2.7965 | 90.4217 | 0.32257 | -71.0425 | 45.3186 | Quebec | Onshore | 25 km | 0 | 0 | 0 | 0 | 0
446 | 9 | 144 | 454.6457 | 22.7323 | 12.9574 | 418.956 | 0.33213 | -71.1373 | 45.2783 | Quebec | Onshore | 10 km | 1 | 0 | 0 | 0 | 0.70278
447 | 1 | 16 | 56.1288 | 2.8064 | 1.5997 | 51.7227 | 0.36903 | -73.613 | 45.3162 | Quebec | Onshore | 10 km | 0 | 0 | 0 | 0 | 0
448 | 1 | 16 | 55.7263 | 2.7863 | 1.5882 | 51.3518 | 0.36638 | -73.648 | 45.3143 | Quebec | Onshore | 10 km | 0 | 0 | 0 | 0 | 0
449 | 1 | 16 | 45.2337 | 2.2617 | 1.2892 | 41.6829 | 0.2974 | -75.777 | 45.2664 | Ontario | Onshore | 10 km | 0 | 0 | 0 | 0 | 0
450 | 16 | 256 | 742.2095 | 37.1105 | 21.153 | 683.946 | 0.30498 | -75.8534 | 45.2635 | Ontario | Onshore | 10 km | 0 | 0 | 0 | 0 | 0
451 | 10 | 160 | 449.343 | 22.4672 | 12.8063 | 414.0696 | 0.29543 | -75.9474 | 45.2735 | Ontario | Onshore | 10 km | 0 | 0 | 0 | 0 | 0
452 | 8 | 128 | 343.64 | 17.182 | 9.7937 | 316.6643 | 0.28241 | -77.012 | 45.3075 | Ontario | Onshore | 25 km | 0 | 0 | 0 | 0 | 0
453 | 2 | 32 | 90.0572 | 4.5029 | 2.5666 | 82.9878 | 0.29605 | -77.08 | 45.3147 | Ontario | Onshore | 25 km | 0 | 0 | 0 | 0 | 0
454 | 9 | 144 | 546.4229 | 27.3211 | 15.5731 | 503.5287 | 0.39917 | -80.851 | 45.2539 | Ontario | Offshore - Huron | 100 km | 0 | 0 | 0 | 0 | 0
455 | 18 | 288 | 1096.5275 | 54.8264 | 31.251 | 1010.4501 | 0.40051 | -80.9561 | 45.2675 | Ontario | Offshore - Huron | 100 km | 0 | 0 | 0 | 0 | 0
456 | 10 | 160 | 603.4917 | 30.1746 | 17.1995 | 556.1176 | 0.39677 | -81.0602 | 45.2585 | Ontario | Offshore - Huron | 100 km | 0 | 0 | 0 | 0 | 0
457 | 6 | 96 | 376.4474 | 18.8224 | 10.7288 | 346.8963 | 0.4125 | -81.341 | 45.2462 | Ontario | Onshore | 100 km | 0 | 0 | 0 | 0 | 0
458 | 1 | 16 | 64.3708 | 3.2185 | 1.8346 | 59.3177 | 0.42321 | -81.402 | 45.2557 | Ontario | Offshore - Huron | 100 km | 0 | 0 | 0 | 0 | 0
459 | 9 | 144 | 555.5888 | 27.7794 | 15.8343 | 511.9751 | 0.40587 | -81.6073 | 45.251 | Ontario | Offshore - Huron | 100 km | 0 | 0 | 0 | 0 | 0
460 | 5 | 80 | 299.749 | 14.9875 | 8.5428 | 276.2187 | 0.39415 | -81.6864 | 45.2502 | Ontario | Onshore | 100 km | 0 | 0 | 0 | 0 | 0
461 | 2 | 32 | 137.9291 | 6.8965 | 3.931 | 127.1017 | 0.45342 | -60.994 | 45.3416 | Nova Scotia | Offshore - Atlantic | 50 km | 0 | 0 | 0 | 0 | 0
462 | 7 | 112 | 472.2724 | 23.6136 | 13.4598 | 435.199 | 0.44357 | -61.061 | 45.3364 | Nova Scotia | Onshore | 50 km | 0 | 0 | 0 | 0 | 0
463 | 8 | 128 | 471.273 | 23.5637 | 13.4313 | 434.2781 | 0.38731 | -61.1901 | 45.3388 | Nova Scotia | Onshore | 50 km | 0 | 0 | 0 | 0 | 0
464 | 8 | 128 | 469.138 | 23.4569 | 13.3704 | 432.3107 | 0.38555 | -61.322 | 45.3378 | Nova Scotia | Onshore | 50 km | 0 | 0 | 0 | 0 | 0
465 | 13 | 208 | 758.0887 | 37.9044 | 21.6055 | 698.5788 | 0.3834 | -61.4686 | 45.3515 | Nova Scotia | Offshore - Atlantic | 50 km | 0 | 0 | 0 | 0 | 0
466 | 6 | 96 | 335.1904 | 16.7595 | 9.5529 | 308.8779 | 0.36729 | -61.537 | 45.364 | Nova Scotia | Onshore | 25 km | 0 | 0 | 0 | 0 | 0
467 | 3 | 48 | 142.5917 | 7.1296 | 4.0639 | 131.3983 | 0.3125 | -70.6483 | 45.3995 | Quebec | Onshore | 50 km | 0 | 0 | 0 | 0 | 0
468 | 4 | 64 | 206.4796 | 10.324 | 5.8847 | 190.271 | 0.33938 | -70.8268 | 45.3428 | Quebec | Onshore | 50 km | 0 | 0 | 0 | 0 | 0
469 | 18 | 288 | 873.8006 | 43.69 | 24.9033 | 805.2073 | 0.31916 | -70.911 | 45.3664 | Quebec | Onshore | 50 km | 0 | 0 | 0 | 0 | 0
470 | 16 | 256 | 790.5195 | 39.526 | 22.5298 | 728.4637 | 0.32484 | -71.0105 | 45.3673 | Quebec | Onshore | 25 km | 0 | 0 | 0 | 0 | 0
471 | 9 | 144 | 488.4583 | 24.4229 | 13.9211 | 450.1143 | 0.35683 | -73.5843 | 45.3531 | Quebec | Onshore | 10 km | 0 | 0 | 0 | 1 | 1
472 | 1 | 16 | 46.609 | 2.3304 | 1.3284 | 42.9502 | 0.30644 | -76.968 | 45.3426 | Ontario | Onshore | 25 km | 0 | 0 | 0 | 0 | 0
473 | 12 | 192 | 559.5676 | 27.9784 | 15.9477 | 515.6416 | 0.30658 | -77.0417 | 45.3466 | Ontario | Onshore | 25 km | 0 | 0 | 0 | 0 | 0
474 | 15 | 240 | 696.7358 | 34.8368 | 19.857 | 642.042 | 0.30539 | -77.1738 | 45.3728 | Ontario | Onshore | 50 km | 0 | 0 | 0 | 0 | 0
475 | 14 | 224 | 660.0419 | 33.0021 | 18.8112 | 608.2287 | 0.30997 | -77.2933 | 45.3863 | Ontario | Onshore | 50 km | 0 | 0 | 0 | 0 | 0
476 | 4 | 64 | 178.9058 | 8.9453 | 5.0988 | 164.8617 | 0.29406 | -77.3905 | 45.4004 | Ontario | Onshore | 50 km | 0 | 0 | 0 | 0 | 0
477 | 3 | 48 | 133.3308 | 6.6665 | 3.7999 | 122.8644 | 0.2922 | -77.859 | 45.3946 | Ontario | Onshore | 100 km | 0 | 0 | 0 | 0 | 0
478 | 2 | 32 | 94.6635 | 4.7332 | 2.6979 | 87.2324 | 0.31119 | -77.8925 | 45.3978 | Ontario | Onshore | 100 km | 0 | 0 | 0 | 0 | 0
479 | 2 | 32 | 127.8907 | 6.3945 | 3.6449 | 117.8512 | 0.42042 | -61.002 | 45.4891 | Nova Scotia | Offshore - Atlantic | 25 km | 0 | 0 | 0 | 0 | 0
480 | 1 | 16 | 60.7517 | 3.0376 | 1.7314 | 55.9827 | 0.39942 | -61.258 | 45.493 | Nova Scotia | Onshore | 25 km | 0 | 0 | 0 | 0 | 0
481 | 11 | 176 | 605.4753 | 30.2738 | 17.256 | 557.9455 | 0.36189 | -61.3318 | 45.4854 | Nova Scotia | Onshore | 25 km | 0 | 0 | 0 | 0 | 0
482 | 3 | 48 | 158.0727 | 7.9036 | 4.5051 | 145.664 | 0.34642 | -61.457 | 45.4933 | Nova Scotia | Onshore | 25 km | 0 | 0 | 0 | 0 | 0
483 | 2 | 32 | 107.4971 | 5.3749 | 3.0637 | 99.0586 | 0.35338 | -61.5485 | 45.4988 | Nova Scotia | Onshore | 25 km | 0 | 0 | 0 | 0 | 0
484 | 2 | 32 | 89.6394 | 4.482 | 2.5547 | 82.6027 | 0.29467 | -70.658 | 45.4227 | Quebec | Onshore | 50 km | 0 | 0 | 0 | 0 | 0
485 | 2 | 32 | 90.6447 | 4.5322 | 2.5834 | 83.5291 | 0.29798 | -70.994 | 45.4344 | Quebec | Onshore | 50 km | 0 | 0 | 0 | 0 | 0
486 | 18 | 288 | 859.1952 | 42.9598 | 24.4871 | 791.7483 | 0.31383 | -71.0562 | 45.4662 | Quebec | Onshore | 50 km | 0 | 0 | 0 | 0 | 0
487 | 8 | 128 | 384.8847 | 19.2442 | 10.9692 | 354.6712 | 0.31631 | -77.2311 | 45.4332 | Ontario | Onshore | 50 km | 0 | 0 | 0 | 0 | 0
488 | 18 | 288 | 870.8806 | 43.544 | 24.8201 | 802.5165 | 0.3181 | -77.33 | 45.4477 | Ontario | Onshore | 50 km | 0 | 0 | 0 | 0 | 0
489 | 7 | 112 | 317.0984 | 15.8549 | 9.0373 | 292.2062 | 0.29783 | -77.4166 | 45.4425 | Ontario | Onshore | 50 km | 0 | 0 | 0 | 0 | 0
490 | 4 | 64 | 180.3605 | 9.018 | 5.1403 | 166.2022 | 0.29645 | -77.8882 | 45.4302 | Ontario | Onshore | 100 km | 0 | 0 | 0 | 0 | 0
491 | 2 | 32 | 95.1441 | 4.7572 | 2.7116 | 87.6753 | 0.31277 | -77.924 | 45.4271 | Ontario | Onshore | 100 km | 0 | 0 | 0 | 0 | 0
492 | 1 | 16 | 61.5131 | 3.0757 | 1.7531 | 56.6843 | 0.40443 | -60.734 | 45.5857 | Nova Scotia | Onshore | 10 km | 0 | 0 | 0 | 0 | 0
493 | 13 | 208 | 784.8662 | 39.2433 | 22.3687 | 723.2542 | 0.39694 | -60.9841 | 45.5521 | Nova Scotia | Onshore | 25 km | 0 | 0 | 0 | 0 | 0
494 | 13 | 208 | 772.717 | 38.6359 | 22.0224 | 712.0587 | 0.39079 | -61.0978 | 45.5546 | Nova Scotia | Onshore | 25 km | 0 | 0 | 0 | 0 | 0
495 | 5 | 80 | 291.7352 | 14.5868 | 8.3145 | 268.8339 | 0.38361 | -61.2178 | 45.5344 | Nova Scotia | Offshore - Atlantic | 25 km | 0 | 0 | 0 | 0 | 0
496 | 20 | 320 | 1198.2446 | 59.9122 | 34.15 | 1104.1824 | 0.3939 | -61.3513 | 45.548 | Nova Scotia | Onshore | 25 km | 1 | 0 | 0 | 0 | 0.06875
497 | 24 | 384 | 1412.3559 | 70.6178 | 40.2521 | 1301.486 | 0.3869 | -61.4802 | 45.548 | Nova Scotia | Onshore | 10 km | 0 | 0 | 0 | 0 | 0
498 | 22 | 352 | 1221.0364 | 61.0518 | 34.7995 | 1125.1851 | 0.3649 | -61.6041 | 45.553 | Nova Scotia | Onshore | 10 km | 0 | 0 | 0 | 0 | 0
499 | 2 | 32 | 118.009 | 5.9004 | 3.3633 | 108.7453 | 0.38793 | -61.691 | 45.578 | Nova Scotia | Onshore | 10 km | 0 | 0 | 0 | 0 | 0
500 | 5 | 80 | 283.8264 | 14.1913 | 8.0891 | 261.5461 | 0.37321 | -62.928 | 45.5711 | Nova Scotia | Onshore | 10 km | 1 | 0 | 0 | 0 | 0.6375
501 | 3 | 48 | 180.8342 | 9.0417 | 5.1538 | 166.6387 | 0.39631 | -62.966 | 45.5782 | Nova Scotia | Onshore | 10 km | 0 | 0 | 0 | 0 | 0
502 | 3 | 48 | 159.0016 | 7.9501 | 4.5315 | 146.52 | 0.34846 | -63.1937 | 45.5513 | Nova Scotia | Onshore | 25 km | 1 | 0 | 0 | 0 | 1.0542
503 | 7 | 112 | 377.8377 | 18.8919 | 10.7684 | 348.1774 | 0.35488 | -63.238 | 45.557 | Nova Scotia | Onshore | 25 km | 1 | 0 | 0 | 0 | 0.89286
504 | 6 | 96 | 332.4609 | 16.623 | 9.4751 | 306.3627 | 0.3643 | -63.5623 | 45.5682 | Nova Scotia | Onshore | 10 km | 0 | 0 | 0 | 0 | 0
505 | 7 | 112 | 399.6943 | 19.9847 | 11.3913 | 368.3183 | 0.37541 | -63.6224 | 45.567 | Nova Scotia | Onshore | 10 km | 0 | 0 | 0 | 0 | 0
506 | 2 | 32 | 94.3972 | 4.7199 | 2.6903 | 86.9871 | 0.31031 | -71.0685 | 45.5091 | Quebec | Onshore | 50 km | 0 | 0 | 0 | 0 | 0
507 | 4 | 64 | 230.832 | 11.5416 | 6.5787 | 212.7117 | 0.37941 | -60.4713 | 45.6541 | Nova Scotia | Onshore | 25 km | 0 | 0 | 0 | 0 | 0
508 | 6 | 96 | 341.4234 | 17.0712 | 9.7306 | 314.6217 | 0.37412 | -60.6168 | 45.6294 | Nova Scotia | Onshore | 25 km | 0 | 0 | 0 | 0 | 0
509 | 12 | 192 | 699.0359 | 34.9518 | 19.9225 | 644.1616 | 0.38299 | -60.7198 | 45.6204 | Nova Scotia | Onshore | 10 km | 0 | 0 | 0 | 0 | 0
510 | 13 | 208 | 750.4937 | 37.5247 | 21.3891 | 691.5799 | 0.37956 | -60.8342 | 45.6512 | Nova Scotia | Onshore | 10 km | 0 | 0 | 0 | 0 | 0
511 | 18 | 288 | 1022.111 | 51.1056 | 29.1302 | 941.8753 | 0.37333 | -60.9867 | 45.6509 | Nova Scotia | Onshore | 10 km | 0 | 0 | 0 | 0 | 0
512 | 22 | 352 | 1280.6252 | 64.0313 | 36.4978 | 1180.0961 | 0.38271 | -61.1056 | 45.6339 | Nova Scotia | Onshore | 10 km | 0 | 0 | 0 | 0 | 0
513 | 18 | 288 | 1009.971 | 50.4986 | 28.7842 | 930.6883 | 0.3689 | -61.2417 | 45.6266 | Nova Scotia | Onshore | 10 km | 0 | 0 | 0 | 0 | 0
514 | 21 | 336 | 1206.004 | 60.3002 | 34.3711 | 1111.3327 | 0.37757 | -61.365 | 45.6463 | Nova Scotia | Onshore | 10 km | 0 | 0 | 0 | 0 | 0
515 | 24 | 384 | 1393.7935 | 69.6897 | 39.7231 | 1284.3807 | 0.38182 | -61.4945 | 45.6373 | Nova Scotia | Onshore | 10 km | 0 | 0 | 0 | 0 | 0
516 | 18 | 288 | 1026.8974 | 51.3449 | 29.2666 | 946.286 | 0.37508 | -61.6158 | 45.6281 | Nova Scotia | Onshore | 10 km | 0 | 0 | 0 | 0 | 0
517 | 6 | 96 | 347.4329 | 17.3716 | 9.9018 | 320.1594 | 0.38071 | -61.7185 | 45.618 | Nova Scotia | Onshore | 10 km | 0 | 0 | 0 | 0 | 0
518 | 7 | 112 | 399.9647 | 19.9982 | 11.399 | 368.5674 | 0.37566 | -62.1733 | 45.646 | Nova Scotia | Onshore | 10 km | 1 | 0 | 0 | 0 | 0.55446
519 | 17 | 272 | 935.1853 | 46.7593 | 26.6528 | 861.7733 | 0.36168 | -62.2431 | 45.6455 | Nova Scotia | Onshore | 10 km | 0 | 0 | 0 | 0 | 0
520 | 1 | 16 | 57.6258 | 2.8813 | 1.6423 | 53.1022 | 0.37887 | -62.941 | 45.6023 | Nova Scotia | Onshore | 10 km | 0 | 0 | 0 | 0 | 0
521 | 4 | 64 | 215.8125 | 10.7906 | 6.1507 | 198.8712 | 0.35472 | -63.5768 | 45.6072 | Nova Scotia | Onshore | 10 km | 0 | 0 | 0 | 0 | 0
522 | 4 | 64 | 219.8585 | 10.9929 | 6.266 | 202.5996 | 0.36137 | -63.6277 | 45.6058 | Nova Scotia | Onshore | 10 km | 0 | 0 | 0 | 0 | 0
523 | 1 | 16 | 46.2694 | 2.3135 | 1.3187 | 42.6372 | 0.3042 | -70.586 | 45.6717 | Quebec | Onshore | 100 km | 0 | 0 | 0 | 0 | 0
524 | 4 | 64 | 184.3119 | 9.2156 | 5.2529 | 169.8435 | 0.30295 | -79.0008 | 45.647 | Ontario | Onshore | 100 km | 0 | 0 | 0 | 0 | 0
525 | 4 | 64 | 183.025 | 9.1512 | 5.2162 | 168.6575 | 0.30083 | -79.035 | 45.6594 | Ontario | Onshore | 100 km | 0 | 0 | 0 | 0 | 0
526 | 1 | 16 | 53.3681 | 2.6684 | 1.521 | 49.1787 | 0.35088 | -80.586 | 45.6639 | Ontario | Offshore - Huron | 50 km | 0 | 0 | 0 | 0 | 0
527 | 4 | 64 | 237.5356 | 11.8768 | 6.7698 | 218.889 | 0.39043 | -60.7615 | 45.732 | Nova Scotia | Onshore | 10 km | 0 | 0 | 0 | 0 | 0
528 | 20 | 320 | 1198.8974 | 59.9449 | 34.1686 | 1104.7839 | 0.39412 | -60.8739 | 45.7192 | Nova Scotia | Onshore | 10 km | 0 | 0 | 0 | 0 | 0
529 | 18 | 288 | 1083.3303 | 54.1665 | 30.8749 | 998.2889 | 0.39569 | -60.9831 | 45.7189 | Nova Scotia | Onshore | 10 km | 0 | 0 | 0 | 0 | 0
530 | 10 | 160 | 557.8048 | 27.8902 | 15.8974 | 514.0171 | 0.36674 | -61.1393 | 45.7297 | Nova Scotia | Offshore - Atlantic | 10 km | 0 | 0 | 0 | 0 | 0
531 | 7 | 112 | 385.0456 | 19.2523 | 10.9738 | 354.8195 | 0.36165 | -61.28 | 45.734 | Nova Scotia | Onshore | 10 km | 0 | 0 | 0 | 0 | 0
532 | 25 | 400 | 1395.6448 | 69.7822 | 39.7759 | 1286.0866 | 0.36703 | -61.3763 | 45.7305 | Nova Scotia | Onshore | 10 km | 0 | 0 | 0 | 0 | 0
533 | 5 | 80 | 288.1938 | 14.4097 | 8.2135 | 265.5706 | 0.37895 | -61.4616 | 45.7209 | Nova Scotia | Onshore | 10 km | 0 | 0 | 0 | 0 | 0
534 | 1 | 16 | 55.3614 | 2.7681 | 1.5778 | 51.0155 | 0.36398 | -61.918 | 45.7644 | Nova Scotia | Offshore - Atlantic | 25 km | 0 | 0 | 0 | 0 | 0
535 | 3 | 48 | 167.9919 | 8.3996 | 4.7878 | 154.8045 | 0.36816 | -62.1927 | 45.6951 | Nova Scotia | Onshore | 25 km | 1 | 0 | 0 | 0 | 0.125
536 | 2 | 32 | 113.8842 | 5.6942 | 3.2457 | 104.9443 | 0.37437 | -62.2535 | 45.6941 | Nova Scotia | Onshore | 25 km | 0 | 0 | 0 | 0 | 0
537 | 2 | 32 | 112.4026 | 5.6201 | 3.2035 | 103.579 | 0.3695 | -64.8885 | 45.766 | New Brunswick | Onshore | 50 km | 0 | 0 | 0 | 0 | 0
538 | 1 | 16 | 55.0267 | 2.7513 | 1.5683 | 50.7071 | 0.36178 | -64.933 | 45.7605 | New Brunswick | Onshore | 25 km | 0 | 0 | 0 | 0 | 0
539 | 7 | 112 | 340.3721 | 17.0186 | 9.7006 | 313.6529 | 0.31969 | -70.4234 | 45.7384 | Quebec | Onshore | 100 km | 0 | 0 | 0 | 0 | 0
540 | 10 | 160 | 488.9099 | 24.4455 | 13.9339 | 450.5304 | 0.32144 | -70.5099 | 45.7064 | Quebec | Onshore | 100 km | 1 | 0 | 0 | 0 | 0.65375
541 | 5 | 80 | 252.2789 | 12.6139 | 7.1899 | 232.475 | 0.33173 | -70.6006 | 45.7022 | Quebec | Onshore | 100 km | 0 | 0 | 0 | 0 | 0
542 | 4 | 64 | 176.1774 | 8.8089 | 5.0211 | 162.3475 | 0.28958 | -79.0455 | 45.7103 | Ontario | Onshore | 100 km | 0 | 0 | 0 | 0 | 0
543 | 15 | 240 | 679.7977 | 33.9899 | 19.3742 | 626.4335 | 0.29796 | -79.1145 | 45.7428 | Ontario | Onshore | 100 km | 0 | 0 | 0 | 0 | 0
544 | 1 | 16 | 44.2969 | 2.2148 | 1.2625 | 40.8196 | 0.29124 | -79.191 | 45.7527 | Ontario | Onshore | 100 km | 0 | 0 | 0 | 0 | 0
545 | 2 | 32 | 103.3972 | 5.1699 | 2.9468 | 95.2805 | 0.3399 | -80.619 | 45.7366 | Ontario | Onshore | 50 km | 0 | 0 | 0 | 0 | 0
546 | 3 | 48 | 172.8999 | 8.645 | 4.9276 | 159.3273 | 0.37892 | -60.543 | 45.8413 | Nova Scotia | Onshore | 10 km | 0 | 0 | 0 | 0 | 0
547 | 5 | 80 | 295.3744 | 14.7687 | 8.4182 | 272.1875 | 0.3884 | -60.5826 | 45.8392 | Nova Scotia | Onshore | 10 km | 0 | 0 | 0 | 0 | 0
548 | 1 | 16 | 62.2904 | 3.1145 | 1.7753 | 57.4006 | 0.40954 | -60.742 | 45.7908 | Nova Scotia | Onshore | 10 km | 0 | 0 | 0 | 0 | 0
549 | 9 | 144 | 515.2331 | 25.7617 | 14.6841 | 474.7873 | 0.37639 | -61.0241 | 45.843 | Nova Scotia | Onshore | 25 km | 0 | 0 | 0 | 0 | 0
550 | 7 | 112 | 406.2884 | 20.3144 | 11.5792 | 374.3948 | 0.3816 | -61.1193 | 45.8002 | Nova Scotia | Onshore | 25 km | 0 | 0 | 0 | 0 | 0
551 | 9 | 144 | 493.8719 | 24.6936 | 14.0753 | 455.103 | 0.36078 | -61.3097 | 45.8108 | Nova Scotia | Onshore | 25 km | 0 | 0 | 0 | 0 | 0
552 | 23 | 368 | 1250.7422 | 62.5371 | 35.6462 | 1152.559 | 0.35753 | -61.395 | 45.8166 | Nova Scotia | Onshore | 25 km | 0 | 0 | 0 | 0 | 0
553 | 3 | 48 | 175.47 | 8.7735 | 5.0009 | 161.6956 | 0.38455 | -61.4787 | 45.8012 | Nova Scotia | Onshore | 25 km | 0 | 0 | 0 | 0 | 0
554 | 8 | 128 | 465.5688 | 23.2784 | 13.2687 | 429.0216 | 0.38262 | -61.949 | 45.8157 | Nova Scotia | Offshore - Atlantic | 50 km | 0 | 0 | 0 | 0 | 0
555 | 3 | 48 | 169.2535 | 8.4627 | 4.8237 | 155.9671 | 0.37093 | -61.988 | 45.8321 | Nova Scotia | Onshore | 50 km | 0 | 0 | 0 | 0 | 0
556 | 1 | 16 | 63.3743 | 3.1687 | 1.8062 | 58.3994 | 0.41666 | -63.121 | 45.8025 | Nova Scotia | Offshore - Atlantic | 50 km | 0 | 0 | 0 | 0 | 0
557 | 1 | 16 | 59.9309 | 2.9965 | 1.708 | 55.2263 | 0.39402 | -63.25 | 45.7957 | Nova Scotia | Offshore - Atlantic | 50 km | 0 | 0 | 0 | 0 | 0
558 | 2 | 32 | 112.9217 | 5.6461 | 3.2183 | 104.0573 | 0.37121 | -63.2945 | 45.7918 | Nova Scotia | Onshore | 50 km | 0 | 0 | 0 | 0 | 0
559 | 6 | 96 | 342.7871 | 17.1394 | 9.7694 | 315.8784 | 0.37562 | -63.4615 | 45.8463 | Nova Scotia | Onshore | 25 km | 0 | 0 | 0 | 0 | 0
560 | 1 | 16 | 53.6975 | 2.6849 | 1.5304 | 49.4822 | 0.35304 | -63.535 | 45.8601 | Nova Scotia | Onshore | 25 km | 0 | 0 | 0 | 0 | 0
561 | 8 | 128 | 457.9697 | 22.8985 | 13.0521 | 422.0191 | 0.37637 | -64.2332 | 45.8349 | Nova Scotia | Onshore | 10 km | 1 | 0 | 0 | 0 | 0.24609
562 | 13 | 208 | 706.3051 | 35.3153 | 20.1297 | 650.8602 | 0.35721 | -64.8981 | 45.8058 | New Brunswick | Onshore | 25 km | 1 | 0 | 0 | 0 | 0.72115
563 | 5 | 80 | 266.325 | 13.3163 | 7.5903 | 245.4185 | 0.3502 | -64.9566 | 45.8 | New Brunswick | Onshore | 25 km | 0 | 0 | 0 | 0 | 0
564 | 1 | 16 | 51.4356 | 2.5718 | 1.4659 | 47.3979 | 0.33817 | -70.336 | 45.8543 | Quebec | Onshore | 100 km | 0 | 0 | 0 | 0 | 0
565 | 6 | 96 | 296.2295 | 14.8115 | 8.4425 | 272.9755 | 0.3246 | -70.3897 | 45.824 | Quebec | Onshore | 100 km | 0 | 0 | 0 | 0 | 0
566 | 3 | 48 | 141.9356 | 7.0968 | 4.0452 | 130.7937 | 0.31106 | -79.0933 | 45.814 | Ontario | Onshore | 100 km | 0 | 0 | 0 | 0 | 0
567 | 25 | 400 | 1157.3418 | 57.8671 | 32.9842 | 1066.4905 | 0.30436 | -79.1649 | 45.8173 | Ontario | Onshore | 100 km | 0 | 0 | 0 | 0 | 0
568 | 4 | 64 | 174.6318 | 8.7316 | 4.977 | 160.9232 | 0.28703 | -79.2488 | 45.8333 | Ontario | Onshore | 100 km | 0 | 0 | 0 | 0 | 0
569 | 5 | 80 | 271.0268 | 13.5513 | 7.7243 | 249.7512 | 0.35638 | -80.6326 | 45.7943 | Ontario | Onshore | 25 km | 0 | 0 | 0 | 0 | 0
570 | 6 | 96 | 324.4329 | 16.2216 | 9.2463 | 298.9649 | 0.3555 | -80.6775 | 45.8327 | Ontario | Onshore | 25 km | 0 | 0 | 0 | 0 | 0
571 | 1 | 16 | 60.0408 | 3.002 | 1.7112 | 55.3276 | 0.39475 | -60.562 | 45.8689 | Nova Scotia | Onshore | 10 km | 0 | 0 | 0 | 0 | 0
572 | 2 | 32 | 115.376 | 5.7688 | 3.2882 | 106.319 | 0.37928 | -60.939 | 45.8748 | Nova Scotia | Offshore - Atlantic | 25 km | 0 | 0 | 0 | 0 | 0
573 | 3 | 48 | 164.7358 | 8.2368 | 4.695 | 151.804 | 0.36103 | -60.9853 | 45.8761 | Nova Scotia | Onshore | 25 km | 0 | 0 | 0 | 0 | 0
574 | 17 | 272 | 929.1651 | 46.4583 | 26.4812 | 856.2256 | 0.35935 | -61.2978 | 45.914 | Nova Scotia | Onshore | 50 km | 0 | 0 | 0 | 0 | 0
575 | 11 | 176 | 614.9195 | 30.746 | 17.5252 | 566.6483 | 0.36753 | -61.3751 | 45.9028 | Nova Scotia | Onshore | 50 km | 0 | 0 | 0 | 0 | 0
576 | 3 | 48 | 173.3837 | 8.6692 | 4.9414 | 159.7731 | 0.37998 | -61.9463 | 45.8722 | Nova Scotia | Onshore | 50 km | 0 | 0 | 0 | 0 | 0
577 | 2 | 32 | 113.7816 | 5.6891 | 3.2428 | 104.8497 | 0.37404 | -63.4975 | 45.8714 | Nova Scotia | Offshore - Atlantic | 50 km | 0 | 0 | 0 | 0 | 0
578 | 1 | 16 | 56.9989 | 2.8499 | 1.6245 | 52.5245 | 0.37475 | -64.23 | 45.8641 | Nova Scotia | Onshore | 10 km | 0 | 0 | 0 | 0 | 0
579 | 15 | 240 | 757.4687 | 37.8734 | 21.5879 | 698.0074 | 0.33201 | -70.3071 | 45.9034 | Quebec | Onshore | 100 km | 0 | 0 | 0 | 0 | 0
580 | 1 | 16 | 52.5071 | 2.6254 | 1.4965 | 48.3853 | 0.34521 | -72.918 | 45.9451 | Quebec | Onshore | 25 km | 0 | 0 | 0 | 0 | 0
581 | 8 | 128 | 357.2116 | 17.8606 | 10.1805 | 329.1705 | 0.29357 | -79.1247 | 45.9068 | Ontario | Onshore | 100 km | 0 | 0 | 0 | 0 | 0
582 | 25 | 400 | 1101.0077 | 55.0504 | 31.3787 | 1014.5786 | 0.28955 | -79.2105 | 45.9071 | Ontario | Onshore | 100 km | 0 | 0 | 0 | 0 | 0
583 | 12 | 192 | 535.9346 | 26.7967 | 15.2741 | 493.8637 | 0.29363 | -79.3237 | 45.9268 | Ontario | Onshore | 50 km | 0 | 0 | 0 | 0 | 0
584 | 2 | 32 | 89.8531 | 4.4927 | 2.5608 | 82.7997 | 0.29538 | -79.5055 | 45.9505 | Ontario | Onshore | 50 km | 0 | 0 | 0 | 0 | 0
585 | 1 | 16 | 53.9387 | 2.6969 | 1.5373 | 49.7045 | 0.35463 | -80.722 | 45.866 | Ontario | Onshore | 50 km | 0 | 0 | 0 | 0 | 0
586 | 5 | 80 | 275.3707 | 13.7685 | 7.8481 | 253.7541 | 0.36209 | -81.1512 | 45.9375 | Ontario | Onshore | 50 km | 0 | 0 | 0 | 0 | 0
587 | 1 | 16 | 53.5286 | 2.6764 | 1.5256 | 49.3266 | 0.35193 | -81.515 | 45.949 | Ontario | Offshore - Huron | 50 km | 0 | 0 | 0 | 0 | 0
588 | 2 | 32 | 112.219 | 5.6109 | 3.1982 | 103.4098 | 0.3689 | -81.6615 | 45.9427 | Ontario | Offshore - Huron | 50 km | 0 | 0 | 0 | 0 | 0
589 | 2 | 32 | 111.9774 | 5.5989 | 3.1914 | 103.1872 | 0.36811 | -81.9645 | 45.9359 | Ontario | Onshore | 50 km | 0 | 0 | 0 | 0 | 0
590 | 5 | 80 | 266.3805 | 13.319 | 7.5918 | 245.4696 | 0.35027 | -82.0076 | 45.9318 | Ontario | Onshore | 50 km | 1 | 0 | 0 | 0 | 0.7425
591 | 3 | 48 | 163.1714 | 8.1586 | 4.6504 | 150.3624 | 0.3576 | -61.0607 | 46.0346 | Nova Scotia | Onshore | 50 km | 0 | 0 | 0 | 0 | 0
592 | 10 | 160 | 522.6562 | 26.1328 | 14.8957 | 481.6277 | 0.34363 | -61.1978 | 45.9995 | Nova Scotia | Onshore | 50 km | 0 | 0 | 0 | 0 | 0
593 | 15 | 240 | 785.305 | 39.2652 | 22.3812 | 723.6585 | 0.34421 | -61.2779 | 45.9829 | Nova Scotia | Onshore | 50 km | 0 | 0 | 0 | 0 | 0
594 | 3 | 48 | 163.157 | 8.1579 | 4.65 | 150.3492 | 0.35757 | -61.436 | 46.0372 | Nova Scotia | Onshore | 50 km | 0 | 0 | 0 | 0 | 0
595 | 3 | 48 | 175.3254 | 8.7663 | 4.9968 | 161.5624 | 0.38423 | -61.535 | 46.0265 | Nova Scotia | Onshore | 50 km | 0 | 0 | 0 | 0 | 0
596 | 1 | 16 | 46.6576 | 2.3329 | 1.3297 | 42.995 | 0.30676 | -70.265 | 45.9578 | Quebec | Onshore | 100 km | 0 | 0 | 0 | 0 | 0
597 | 8 | 128 | 415.4327 | 20.7716 | 11.8398 | 382.8212 | 0.34141 | -72.9207 | 45.9741 | Quebec | Onshore | 25 km | 0 | 0 | 0 | 0 | 0
598 | 9 | 144 | 415.3939 | 20.7697 | 11.8387 | 382.7854 | 0.30345 | -79.1624 | 46.0003 | Ontario | Onshore | 50 km | 0 | 0 | 0 | 0 | 0
599 | 25 | 400 | 1191.4897 | 59.5745 | 33.9575 | 1097.9577 | 0.31334 | -79.2514 | 45.9966 | Ontario | Onshore | 50 km | 0 | 0 | 0 | 0 | 0
600 | 16 | 256 | 704.2144 | 35.2107 | 20.0701 | 648.9336 | 0.28937 | -79.3576 | 45.9925 | Ontario | Onshore | 50 km | 0 | 0 | 0 | 0 | 0
601 | 3 | 48 | 138.458 | 6.9229 | 3.9461 | 127.589 | 0.30344 | -79.505 | 45.976 | Ontario | Onshore | 50 km | 0 | 0 | 0 | 0 | 0
602 | 3 | 48 | 154.7985 | 7.7399 | 4.4118 | 142.6468 | 0.33925 | -81.0973 | 45.9708 | Ontario | Onshore | 50 km | 0 | 0 | 0 | 0 | 0
603 | 7 | 112 | 378.2057 | 18.9103 | 10.7789 | 348.5165 | 0.35522 | -81.194 | 45.9669 | Ontario | Offshore - Huron | 50 km | 0 | 0 | 0 | 0 | 0
604 | 10 | 160 | 517.9122 | 25.8956 | 14.7605 | 477.2561 | 0.34051 | -81.3182 | 45.9839 | Ontario | Onshore | 50 km | 0 | 0 | 0 | 0 | 0
605 | 9 | 144 | 482.2121 | 24.1106 | 13.743 | 444.3585 | 0.35226 | -81.4554 | 46.0022 | Ontario | Onshore | 50 km | 0 | 0 | 0 | 0 | 0
606 | 17 | 272 | 925.2568 | 46.2628 | 26.3698 | 852.6242 | 0.35784 | -81.5817 | 46.0026 | Ontario | Offshore - Huron | 50 km | 0 | 0 | 0 | 0 | 0
607 | 7 | 112 | 382.9242 | 19.1462 | 10.9133 | 352.8646 | 0.35965 | -81.7013 | 46.01 | Ontario | Offshore - Huron | 50 km | 0 | 0 | 0 | 0 | 0
608 | 2 | 32 | 107.8507 | 5.3925 | 3.0737 | 99.3844 | 0.35454 | -81.99 | 45.9588 | Ontario | Onshore | 50 km | 0 | 0 | 0 | 0 | 0
609 | 3 | 48 | 156.8098 | 7.8405 | 4.4691 | 144.5003 | 0.34366 | -60.972 | 46.1014 | Nova Scotia | Onshore | 50 km | 0 | 0 | 0 | 0 | 0
610 | 24 | 384 | 1303.6178 | 65.1809 | 37.1531 | 1201.2838 | 0.35712 | -61.0473 | 46.0862 | Nova Scotia | Onshore | 50 km | 0 | 0 | 0 | 0 | 0
611 | 1 | 16 | 54.9335 | 2.7467 | 1.5656 | 50.6212 | 0.36117 | -61.226 | 46.118 | Nova Scotia | Onshore | 50 km | 0 | 0 | 0 | 0 | 0
612 | 10 | 160 | 520.8143 | 26.0407 | 14.8432 | 479.9304 | 0.34242 | -61.3069 | 46.1125 | Nova Scotia | Onshore | 50 km | 0 | 0 | 0 | 0 | 0
613 | 20 | 320 | 1130.2551 | 56.5128 | 32.2123 | 1041.5301 | 0.37155 | -61.4309 | 46.091 | Nova Scotia | Onshore | 50 km | 0 | 0 | 0 | 0 | 0
614 | 1 | 16 | 63.8738 | 3.1937 | 1.8204 | 58.8597 | 0.41995 | -61.515 | 46.0467 | Nova Scotia | Onshore | 50 km | 0 | 0 | 0 | 0 | 0
615 | 5 | 80 | 296.1181 | 14.8059 | 8.4394 | 272.8728 | 0.38937 | -63.8106 | 46.1092 | New Brunswick | Offshore - Atlantic | 50 km | 0 | 0 | 0 | 0 | 0
616 | 18 | 288 | 1079.7094 | 53.9855 | 30.7717 | 994.9522 | 0.39437 | -63.9019 | 46.1012 | New Brunswick | Onshore | 50 km | 0 | 1 | 1 | 1 | 1.085
617 | 7 | 112 | 390.6157 | 19.5308 | 11.1325 | 359.9524 | 0.36688 | -64.0143 | 46.1154 | New Brunswick | Onshore | 50 km | 0 | 0 | 0 | 0 | 0
618 | 2 | 32 | 104.9722 | 5.2486 | 2.9917 | 96.7319 | 0.34508 | -64.1365 | 46.1278 | New Brunswick | Onshore | 50 km | 0 | 0 | 0 | 0 | 0
619 | 5 | 80 | 248.2207 | 12.411 | 7.0743 | 228.7354 | 0.32639 | -71.174 | 46.1121 | Quebec | Onshore | 10 km | 0 | 0 | 0 | 0 | 0
620 | 7 | 112 | 313.4578 | 15.6729 | 8.9335 | 288.8514 | 0.29441 | -71.2301 | 46.1119 | Quebec | Onshore | 10 km | 0 | 0 | 0 | 0 | 0
621 | 2 | 32 | 100.8119 | 5.0406 | 2.8731 | 92.8982 | 0.3314 | -71.5915 | 46.0936 | Quebec | Onshore | 10 km | 0 | 0 | 0 | 0 | 0
622 | 21 | 336 | 1114.6312 | 55.7316 | 31.767 | 1027.1327 | 0.34897 | -71.6575 | 46.0946 | Quebec | Onshore | 10 km | 0 | 0 | 0 | 0 | 0
623 | 1 | 16 | 47.4481 | 2.3724 | 1.3523 | 43.7234 | 0.31195 | -71.738 | 46.1268 | Quebec | Onshore | 25 km | 0 | 0 | 0 | 0 | 0
624 | 2 | 32 | 85.4984 | 4.2749 | 2.4367 | 78.7867 | 0.28106 | -78.441 | 46.1145 | Ontario | Onshore | 50 km | 0 | 0 | 0 | 0 | 0
625 | 6 | 96 | 272.0368 | 13.6018 | 7.753 | 250.6819 | 0.29809 | -78.5017 | 46.1155 | Ontario | Onshore | 50 km | 0 | 0 | 0 | 0 | 0
626 | 2 | 32 | 87.2006 | 4.36 | 2.4852 | 80.3553 | 0.28666 | -78.664 | 46.1189 | Ontario | Onshore | 50 km | 0 | 0 | 0 | 0 | 0
627 | 1 | 16 | 44.7628 | 2.2381 | 1.2757 | 41.249 | 0.2943 | -78.73 | 46.1189 | Ontario | Onshore | 50 km | 0 | 0 | 0 | 0 | 0
628 | 17 | 272 | 719.5603 | 35.978 | 20.5075 | 663.0748 | 0.27828 | -79.0538 | 46.0877 | Ontario | Onshore | 50 km | 0 | 0 | 0 | 0 | 0
629 | 13 | 208 | 568.3676 | 28.4184 | 16.1985 | 523.7507 | 0.28745 | -79.1725 | 46.0651 | Ontario | Onshore | 50 km | 0 | 0 | 0 | 0 | 0
630 | 14 | 224 | 628.9543 | 31.4477 | 17.9252 | 579.5814 | 0.29537 | -79.2921 | 46.0672 | Ontario | Onshore | 50 km | 0 | 0 | 0 | 0 | 0
631 | 2 | 32 | 88.3333 | 4.4167 | 2.5175 | 81.3992 | 0.29038 | -79.5795 | 46.1219 | Ontario | Onshore | 50 km | 0 | 0 | 0 | 0 | 0
632 | 3 | 48 | 158.0531 | 7.9027 | 4.5045 | 145.6459 | 0.34638 | -81.6327 | 46.0496 | Ontario | Offshore - Huron | 50 km | 0 | 0 | 0 | 0 | 0
633 | 4 | 64 | 212.3642 | 10.6182 | 6.0524 | 195.6936 | 0.34905 | -81.7468 | 46.0608 | Ontario | Offshore - Huron | 50 km | 0 | 0 | 0 | 0 | 0
634 | 3 | 48 | 167.6911 | 8.3846 | 4.7792 | 154.5274 | 0.3675 | -81.8943 | 46.102 | Ontario | Offshore - Huron | 25 km | 0 | 0 | 0 | 0 | 0
635 | 2 | 32 | 104.784 | 5.2392 | 2.9863 | 96.5584 | 0.34446 | -60.8255 | 46.219 | Nova Scotia | Onshore | 50 km | 0 | 0 | 0 | 0 | 0
636 | 9 | 144 | 459.4787 | 22.9739 | 13.0951 | 423.4096 | 0.33566 | -60.9707 | 46.1848 | Nova Scotia | Onshore | 50 km | 0 | 0 | 0 | 0 | 0
637 | 23 | 368 | 1205.2299 | 60.2615 | 34.3491 | 1110.6194 | 0.34452 | -61.0563 | 46.1799 | Nova Scotia | Onshore | 100 km | 0 | 0 | 0 | 0 | 0
638 | 3 | 48 | 161.6385 | 8.0819 | 4.6067 | 148.9499 | 0.35424 | -61.2147 | 46.2107 | Nova Scotia | Onshore | 100 km | 0 | 0 | 0 | 0 | 0
639 | 23 | 368 | 1275.1277 | 63.7564 | 36.3411 | 1175.0302 | 0.3645 | -61.3207 | 46.1742 | Nova Scotia | Onshore | 100 km | 0 | 0 | 0 | 0 | 0
640 | 7 | 112 | 385.5655 | 19.2783 | 10.9886 | 355.2986 | 0.36214 | -61.4126 | 46.1587 | Nova Scotia | Onshore | 100 km | 0 | 0 | 0 | 0 | 0
641 | 1 | 16 | 60.0045 | 3.0002 | 1.7101 | 55.2941 | 0.39451 | -63.578 | 46.2195 | Prince Edward Island | Onshore | 100 km | 0 | 0 | 0 | 0 | 0
642 | 1 | 16 | 60.5009 | 3.025 | 1.7243 | 55.7516 | 0.39777 | -63.613 | 46.2205 | Prince Edward Island | Onshore | 100 km | 0 | 0 | 0 | 0 | 0
643 | 7 | 112 | 421.5554 | 21.0778 | 12.0143 | 388.4633 | 0.39594 | -63.932 | 46.1485 | New Brunswick | Onshore | 50 km | 0 | 0 | 0 | 1 | 1
644 | 12 | 192 | 694.7084 | 34.7354 | 19.7992 | 640.1738 | 0.38062 | -64.0365 | 46.1533 | New Brunswick | Onshore | 50 km | 0 | 0 | 0 | 1 | 1
645 | 14 | 224 | 780.1956 | 39.0098 | 22.2356 | 718.9503 | 0.36639 | -64.1822 | 46.1668 | New Brunswick | Offshore - Atlantic | 50 km | 0 | 0 | 0 | 0 | 0
646 | 16 | 256 | 895.4429 | 44.7721 | 25.5201 | 825.1507 | 0.36795 | -64.2913 | 46.1901 | New Brunswick | Onshore | 50 km | 0 | 0 | 0 | 0 | 0
647 | 7 | 112 | 399.1539 | 19.9577 | 11.3759 | 367.8203 | 0.3749 | -64.425 | 46.2022 | New Brunswick | Onshore | 25 km | 0 | 0 | 0 | 1 | 1
648 | 1 | 16 | 57.7777 | 2.8889 | 1.6467 | 53.2422 | 0.37987 | -64.515 | 46.2185 | New Brunswick | Onshore | 25 km | 0 | 0 | 0 | 0 | 0
649 | 7 | 112 | 343.0739 | 17.1537 | 9.7776 | 316.1426 | 0.32223 | -71.1956 | 46.153 | Quebec | Onshore | 10 km | 0 | 0 | 0 | 0 | 0
650 | 14 | 224 | 720.9177 | 36.0459 | 20.5462 | 664.3257 | 0.33855 | -71.3212 | 46.1724 | Quebec | Onshore | 10 km | 0 | 0 | 0 | 0 | 0
651 | 9 | 144 | 478.4291 | 23.9215 | 13.6352 | 440.8724 | 0.3495 | -71.3896 | 46.1753 | Quebec | Onshore | 10 km | 1 | 0 | 0 | 0 | 0.94236
652 | 12 | 192 | 622.0836 | 31.1042 | 17.7294 | 573.25 | 0.34083 | -71.6866 | 46.1585 | Quebec | Onshore | 25 km | 1 | 0 | 0 | 0 | 0.52083
653 | 6 | 96 | 261.6364 | 13.0818 | 7.4566 | 241.098 | 0.28669 | -78.4672 | 46.1507 | Ontario | Onshore | 50 km | 0 | 0 | 0 | 0 | 0
654 | 17 | 272 | 746.0888 | 37.3044 | 21.2635 | 687.5208 | 0.28854 | -78.5656 | 46.1621 | Ontario | Onshore | 50 km | 0 | 0 | 0 | 0 | 0
655 | 17 | 272 | 712.7253 | 35.6363 | 20.3127 | 656.7764 | 0.27564 | -78.6895 | 46.1622 | Ontario | Onshore | 25 km | 0 | 0 | 0 | 0 | 0
656 | 6 | 96 | 261.2192 | 13.061 | 7.4447 | 240.7135 | 0.28624 | -78.7888 | 46.1623 | Ontario | Onshore | 25 km | 0 | 0 | 0 | 0 | 0
657 | 5 | 80 | 213.4917 | 10.6746 | 6.0845 | 196.7326 | 0.28073 | -78.991 | 46.1623 | Ontario | Onshore | 25 km | 0 | 0 | 0 | 0 | 0
658 | 13 | 208 | 572.0099 | 28.6005 | 16.3023 | 527.1071 | 0.28929 | -79.0635 | 46.1658 | Ontario | Onshore | 25 km | 0 | 0 | 0 | 0 | 0
659 | 4 | 64 | 181.7784 | 9.0889 | 5.1807 | 167.5088 | 0.29878 | -79.611 | 46.1607 | Ontario | Onshore | 50 km | 0 | 0 | 0 | 0 | 0
660 | 3 | 48 | 135.9341 | 6.7967 | 3.8741 | 125.2633 | 0.29791 | -79.6847 | 46.1883 | Ontario | Onshore | 50 km | 0 | 0 | 0 | 0 | 0
661 | 14 | 224 | 765.469 | 38.2735 | 21.8159 | 705.3797 | 0.35948 | -60.7154 | 46.2735 | Nova Scotia | Onshore | 50 km | 0 | 0 | 0 | 0 | 0
662 | 24 | 384 | 1286.6509 | 64.3325 | 36.6696 | 1185.6488 | 0.35247 | -60.8196 | 46.2698 | Nova Scotia | Onshore | 50 km | 0 | 0 | 0 | 0 | 0
663 | 23 | 368 | 1206.9577 | 60.3479 | 34.3983 | 1112.2115 | 0.34501 | -60.9428 | 46.2608 | Nova Scotia | Onshore | 50 km | 0 | 0 | 0 | 0 | 0
664 | 19 | 304 | 1040.8122 | 52.0406 | 29.6631 | 959.1085 | 0.36016 | -61.0809 | 46.2562 | Nova Scotia | Onshore | 100 km | 0 | 0 | 0 | 0 | 0
665 | 13 | 208 | 743.8202 | 37.191 | 21.1989 | 685.4303 | 0.37618 | -61.2032 | 46.2547 | Nova Scotia | Onshore | 100 km | 0 | 0 | 0 | 0 | 0
666 | 4 | 64 | 238.4425 | 11.9221 | 6.7956 | 219.7247 | 0.39192 | -61.3005 | 46.2342 | Nova Scotia | Onshore | 100 km | 0 | 0 | 0 | 0 | 0
667 | 5 | 80 | 299.2255 | 14.9613 | 8.5279 | 275.7363 | 0.39346 | -63.4404 | 46.2975 | Prince Edward Island | Onshore | 100 km | 0 | 0 | 0 | 0 | 0
668 | 1 | 16 | 59.4535 | 2.9727 | 1.6944 | 54.7864 | 0.39088 | -63.593 | 46.2322 | Prince Edward Island | Onshore | 100 km | 0 | 0 | 0 | 0 | 0
669 | 15 | 240 | 895.3088 | 44.7654 | 25.5163 | 825.0271 | 0.39242 | -63.6685 | 46.2717 | Prince Edward Island | Onshore | 100 km | 0 | 0 | 0 | 0 | 0
670 | 1 | 16 | 61.4076 | 3.0704 | 1.7501 | 56.5871 | 0.40373 | -63.754 | 46.3035 | Prince Edward Island | Onshore | 100 km | 0 | 0 | 0 | 0 | 0
671 | 3 | 48 | 168.6308 | 8.4315 | 4.806 | 155.3933 | 0.36956 | -64.3133 | 46.2238 | New Brunswick | Offshore - Atlantic | 50 km | 0 | 0 | 0 | 0 | 0
672 | 3 | 48 | 162.3145 | 8.1157 | 4.626 | 149.5728 | 0.35572 | -64.4597 | 46.229 | New Brunswick | Offshore - Atlantic | 50 km | 0 | 0 | 0 | 0 | 0
673 | 5 | 80 | 277.5797 | 13.879 | 7.911 | 255.7897 | 0.365 | -64.57 | 46.2965 | New Brunswick | Onshore | 50 km | 0 | 0 | 0 | 0 | 0
674 | 16 | 256 | 825.5465 | 41.2773 | 23.5281 | 760.7411 | 0.33923 | -71.0816 | 46.2817 | Quebec | Onshore | 10 km | 0 | 0 | 0 | 0 | 0
675 | 9 | 144 | 470.261 | 23.513 | 13.4024 | 433.3455 | 0.34353 | -71.1598 | 46.2784 | Quebec | Onshore | 10 km | 0 | 0 | 0 | 0 | 0
676 | 10 | 160 | 563.6839 | 28.1842 | 16.065 | 519.4347 | 0.3706 | -60.5764 | 46.3796 | Nova Scotia | Onshore | 25 km | 1 | 0 | 0 | 0 | 0.0875
677 | 25 | 400 | 1375.7173 | 68.7859 | 39.2079 | 1267.7235 | 0.36179 | -60.6972 | 46.3581 | Nova Scotia | Onshore | 50 km | 0 | 0 | 0 | 0 | 0
678 | 25 | 400 | 1427.9546 | 71.3977 | 40.6967 | 1315.8602 | 0.37553 | -60.8274 | 46.3578 | Nova Scotia | Onshore | 50 km | 0 | 0 | 0 | 0 | 0
679 | 6 | 96 | 316.8396 | 15.842 | 9.0299 | 291.9677 | 0.34718 | -60.9107 | 46.3507 | Nova Scotia | Onshore | 50 km | 0 | 0 | 0 | 0 | 0
680 | 16 | 256 | 984.7594 | 49.238 | 28.0656 | 907.4558 | 0.40465 | -63.4363 | 46.3373 | Prince Edward Island | Onshore | 100 km | 0 | 0 | 0 | 0 | 0
681 | 5 | 80 | 300.6928 | 15.0346 | 8.5697 | 277.0885 | 0.39539 | -63.7248 | 46.325 | Prince Edward Island | Onshore | 100 km | 0 | 0 | 0 | 0 | 0
682 | 8 | 128 | 490.7045 | 24.5352 | 13.9851 | 452.1842 | 0.40327 | -63.7877 | 46.3575 | Prince Edward Island | Offshore - Atlantic | 100 km | 0 | 0 | 0 | 0 | 0
683 | 1 | 16 | 61.4579 | 3.0729 | 1.7516 | 56.6335 | 0.40406 | -64.004 | 46.3904 | Prince Edward Island | Onshore | 100 km | 0 | 0 | 0 | 0 | 0
684 | 1 | 16 | 60.7769 | 3.0388 | 1.7321 | 56.0059 | 0.39959 | -64.043 | 46.3914 | Prince Edward Island | Onshore | 100 km | 0 | 0 | 0 | 0 | 0
685 | 13 | 208 | 729.4635 | 36.4732 | 20.7897 | 672.2006 | 0.36892 | -64.6046 | 46.3557 | New Brunswick | Offshore - Atlantic | 50 km | 0 | 0 | 0 | 0 | 0
686 | 1 | 16 | 55.9506 | 2.7975 | 1.5946 | 51.5585 | 0.36785 | -64.672 | 46.3894 | New Brunswick | Onshore | 50 km | 0 | 0 | 0 | 0 | 0
687 | 6 | 96 | 329.0079 | 16.4504 | 9.3767 | 303.1807 | 0.36052 | -71.025 | 46.3559 | Quebec | Onshore | 25 km | 0 | 0 | 0 | 0 | 0
688 | 22 | 352 | 1184.1411 | 59.2071 | 33.748 | 1091.1861 | 0.35388 | -71.1025 | 46.3565 | Quebec | Onshore | 25 km | 0 | 0 | 0 | 0 | 0
689 | 1 | 16 | 50.1451 | 2.5073 | 1.4291 | 46.2087 | 0.32969 | -71.179 | 46.3328 | Quebec | Onshore | 25 km | 0 | 0 | 0 | 0 | 0
690 | 13 | 208 | 629.4288 | 31.4714 | 17.9387 | 580.0186 | 0.31833 | -74.3634 | 46.3734 | Quebec | Onshore | 50 km | 0 | 0 | 0 | 0 | 0
691 | 5 | 80 | 199.7965 | 9.9898 | 5.6942 | 184.1125 | 0.26272 | -78.9404 | 46.3828 | Ontario | Onshore | 10 km | 0 | 0 | 0 | 0 | 0
692 | 11 | 176 | 481.1538 | 24.0577 | 13.7129 | 443.3832 | 0.28758 | -79.0292 | 46.3807 | Ontario | Onshore | 10 km | 0 | 0 | 0 | 0 | 0
693 | 2 | 32 | 83.1061 | 4.1553 | 2.3685 | 76.5822 | 0.2732 | -79.1265 | 46.3939 | Ontario | Onshore | 10 km | 0 | 0 | 0 | 0 | 0
694 | 2 | 32 | 84.6849 | 4.2342 | 2.4135 | 78.0371 | 0.27839 | -79.3205 | 46.3933 | Ontario | Onshore | 10 km | 0 | 0 | 0 | 0 | 0
695 | 4 | 64 | 180.1361 | 9.0068 | 5.1339 | 165.9954 | 0.29608 | -79.403 | 46.3909 | Ontario | Onshore | 10 km | 0 | 0 | 0 | 0 | 0
696 | 10 | 160 | 570.4767 | 28.5238 | 16.2586 | 525.6943 | 0.37507 | -60.4899 | 46.458 | Nova Scotia | Onshore | 25 km | 0 | 0 | 0 | 0 | 0
697 | 25 | 400 | 1453.8287 | 72.6914 | 41.4341 | 1339.7031 | 0.38234 | -60.5821 | 46.4443 | Nova Scotia | Onshore | 25 km | 0 | 0 | 0 | 0 | 0
698 | 24 | 384 | 1399.9083 | 69.9954 | 39.8974 | 1290.0155 | 0.38349 | -60.7103 | 46.4478 | Nova Scotia | Onshore | 50 km | 0 | 0 | 0 | 0 | 0
699 | 26 | 416 | 1463.0923 | 73.1546 | 41.6981 | 1348.2396 | 0.36997 | -60.8414 | 46.4473 | Nova Scotia | Onshore | 50 km | 0 | 0 | 0 | 0 | 0
700 | 11 | 176 | 594.5147 | 29.7257 | 16.9437 | 547.8453 | 0.35534 | -60.9505 | 46.4611 | Nova Scotia | Onshore | 50 km | 0 | 0 | 0 | 0 | 0
701 | 9 | 144 | 544.1632 | 27.2082 | 15.5087 | 501.4464 | 0.39752 | -62.2946 | 46.4623 | Prince Edward Island | Onshore | 100 km | 1 | 0 | 0 | 0 | 0.41667
702 | 8 | 128 | 514.1319 | 25.7066 | 14.6528 | 473.7725 | 0.42253 | -63.3499 | 46.4641 | Prince Edward Island | Offshore - Atlantic | 100 km | 0 | 0 | 0 | 0 | 0
703 | 9 | 144 | 564.2184 | 28.2109 | 16.0802 | 519.9272 | 0.41217 | -63.4299 | 46.4649 | Prince Edward Island | Onshore | 100 km | 0 | 0 | 0 | 0 | 0
704 | 3 | 48 | 179.9751 | 8.9988 | 5.1293 | 165.8471 | 0.39442 | -63.7353 | 46.4344 | Prince Edward Island | Onshore | 100 km | 0 | 0 | 0 | 0 | 0
705 | 19 | 304 | 1147.0012 | 57.3501 | 32.6895 | 1056.9616 | 0.3969 | -63.8428 | 46.4419 | Prince Edward Island | Onshore | 100 km | 1 | 0 | 0 | 0 | 0.039474
706 | 20 | 320 | 1176.503 | 58.8251 | 33.5303 | 1084.1475 | 0.38675 | -63.9701 | 46.4417 | Prince Edward Island | Onshore | 100 km | 0 | 0 | 0 | 0 | 0
707 | 18 | 288 | 1045.5074 | 52.2754 | 29.797 | 963.4351 | 0.38188 | -64.0783 | 46.4397 | Prince Edward Island | Onshore | 100 km | 0 | 0 | 0 | 0 | 0
708 | 5 | 80 | 271.8409 | 13.592 | 7.7475 | 250.5014 | 0.35745 | -64.66 | 46.4299 | New Brunswick | Offshore - Atlantic | 50 km | 0 | 0 | 0 | 0 | 0
709 | 3 | 48 | 175.4906 | 8.7745 | 5.0015 | 161.7145 | 0.3846 | -64.7157 | 46.4503 | New Brunswick | Offshore - Atlantic | 50 km | 0 | 0 | 0 | 0 | 0
710 | 13 | 208 | 679.3996 | 33.97 | 19.3629 | 626.0667 | 0.3436 | -70.7572 | 46.4446 | Quebec | Onshore | 25 km | 0 | 0 | 0 | 0 | 0
711 | 1 | 16 | 52.2079 | 2.6104 | 1.4879 | 48.1096 | 0.34325 | -70.816 | 46.4432 | Quebec | Onshore | 10 km | 0 | 0 | 0 | 0 | 0
712 | 2 | 32 | 98.7114 | 4.9356 | 2.8133 | 90.9625 | 0.3245 | -74.3785 | 46.4109 | Quebec | Onshore | 50 km | 0 | 0 | 0 | 0 | 0
713 | 16 | 256 | 675.1953 | 33.7598 | 19.2431 | 622.1924 | 0.27745 | -78.9702 | 46.4411 | Ontario | Onshore | 10 km | 0 | 0 | 0 | 0 | 0
714 | 26 | 416 | 1125.943 | 56.2972 | 32.0894 | 1037.5565 | 0.28472 | -79.0804 | 46.4459 | Ontario | Onshore | 10 km | 0 | 0 | 0 | 0 | 0
715 | 22 | 352 | 925.8727 | 46.2936 | 26.3874 | 853.1917 | 0.27669 | -79.2107 | 46.449 | Ontario | Onshore | 10 km | 0 | 0 | 0 | 0 | 0
716 | 19 | 304 | 874.3496 | 43.7175 | 24.919 | 805.7131 | 0.30255 | -79.3441 | 46.4472 | Ontario | Onshore | 10 km | 0 | 0 | 0 | 0 | 0
717 | 23 | 368 | 1018.831 | 50.9415 | 29.0367 | 938.8527 | 0.29124 | -79.4639 | 46.4506 | Ontario | Onshore | 10 km | 0 | 0 | 0 | 0 | 0
718 | 4 | 64 | 165.6662 | 8.2833 | 4.7215 | 152.6614 | 0.2723 | -79.5495 | 46.4652 | Ontario | Onshore | 10 km | 0 | 0 | 0 | 0 | 0
719 | 20 | 320 | 1205.6139 | 60.2807 | 34.36 | 1110.9732 | 0.39632 | -60.4797 | 46.5405 | Nova Scotia | Onshore | 50 km | 0 | 0 | 0 | 0 | 0
720 | 21 | 336 | 1292.2483 | 64.6124 | 36.8291 | 1190.8068 | 0.40457 | -60.5957 | 46.534 | Nova Scotia | Onshore | 50 km | 0 | 0 | 0 | 0 | 0
721 | 25 | 400 | 1557.5314 | 77.8766 | 44.3896 | 1435.2652 | 0.40961 | -60.724 | 46.5374 | Nova Scotia | Onshore | 50 km | 0 | 0 | 0 | 1 | 1.0406
722 | 25 | 400 | 1419.9726 | 70.9986 | 40.4692 | 1308.5048 | 0.37343 | -60.8546 | 46.537 | Nova Scotia | Onshore | 50 km | 0 | 0 | 0 | 0 | 0
723 | 18 | 288 | 1027.4793 | 51.374 | 29.2832 | 946.8222 | 0.37529 | -60.9689 | 46.5319 | Nova Scotia | Onshore | 100 km | 0 | 0 | 0 | 0 | 0
724 | 3 | 48 | 191.4204 | 9.571 | 5.4555 | 176.3939 | 0.41951 | -63.476 | 46.5037 | Prince Edward Island | Offshore - Atlantic | 100 km | 0 | 0 | 0 | 0 | 0
725 | 14 | 224 | 885.1285 | 44.2564 | 25.2262 | 815.6459 | 0.41567 | -63.6046 | 46.5256 | Prince Edward Island | Onshore | 100 km | 0 | 0 | 0 | 0 | 0
726 | 10 | 160 | 624.8276 | 31.2414 | 17.8076 | 575.7786 | 0.4108 | -63.7137 | 46.5196 | Prince Edward Island | Onshore | 100 km | 0 | 0 | 0 | 0 | 0
727 | 11 | 176 | 651.5088 | 32.5754 | 18.568 | 600.3654 | 0.3894 | -63.8823 | 46.5438 | Prince Edward Island | Offshore - Atlantic | 100 km | 0 | 0 | 0 | 0 | 0
728 | 26 | 416 | 1473.2693 | 73.6635 | 41.9882 | 1357.6177 | 0.37255 | -63.9875 | 46.5346 | Prince Edward Island | Onshore | 100 km | 0 | 0 | 0 | 0 | 0
729 | 8 | 128 | 474.7829 | 23.7391 | 13.5313 | 437.5124 | 0.39019 | -64.0808 | 46.524 | Prince Edward Island | Onshore | 100 km | 0 | 0 | 0 | 0 | 0
730 | 2 | 32 | 112.9827 | 5.6491 | 3.22 | 104.1135 | 0.37141 | -64.699 | 46.5047 | New Brunswick | Onshore | 50 km | 0 | 0 | 0 | 0 | 0
731 | 10 | 160 | 563.3075 | 28.1654 | 16.0543 | 519.0879 | 0.37035 | -64.7411 | 46.5371 | New Brunswick | Onshore | 50 km | 0 | 0 | 0 | 0 | 0
732 | 1 | 16 | 43.0852 | 2.1543 | 1.2279 | 39.703 | 0.28327 | -70.304 | 46.5799 | Quebec | Onshore | 50 km | 0 | 0 | 0 | 0 | 0
733 | 14 | 224 | 671.1505 | 33.5575 | 19.1278 | 618.4651 | 0.31518 | -70.3843 | 46.5579 | Quebec | Onshore | 50 km | 1 | 0 | 0 | 0 | 0.66964
734 | 10 | 160 | 509.2091 | 25.4605 | 14.5125 | 469.2361 | 0.33479 | -70.4829 | 46.558 | Quebec | Onshore | 50 km | 0 | 0 | 0 | 0 | 0
735 | 11 | 176 | 462.3628 | 23.1181 | 13.1773 | 426.0673 | 0.27635 | -79.0128 | 46.5197 | Ontario | Onshore | 25 km | 0 | 0 | 0 | 0 | 0
736 | 23 | 368 | 976.147 | 48.8074 | 27.8202 | 899.5195 | 0.27903 | -79.1217 | 46.5325 | Ontario | Onshore | 25 km | 0 | 0 | 0 | 0 | 0
737 | 25 | 400 | 1123.2523 | 56.1626 | 32.0127 | 1035.077 | 0.2954 | -79.2549 | 46.5351 | Ontario | Onshore | 25 km | 0 | 0 | 0 | 0 | 0
738 | 26 | 416 | 1201.214 | 60.0607 | 34.2346 | 1106.9187 | 0.30375 | -79.3842 | 46.5363 | Ontario | Onshore | 25 km | 0 | 0 | 0 | 0 | 0
739 | 25 | 400 | 1126.8875 | 56.3444 | 32.1163 | 1038.4268 | 0.29635 | -79.5154 | 46.5374 | Ontario | Onshore | 25 km | 0 | 0 | 0 | 0 | 0
740 | 12 | 192 | 521.7517 | 26.0876 | 14.8699 | 480.7942 | 0.28586 | -79.6153 | 46.5438 | Ontario | Onshore | 25 km | 0 | 0 | 0 | 0 | 0
741 | 16 | 256 | 857.8678 | 42.8934 | 24.4492 | 790.5252 | 0.35251 | -84.4861 | 46.5458 | Ontario | Onshore | 25 km | 0 | 0 | 0 | 0 | 0
742 | 8 | 128 | 448.4632 | 22.4232 | 12.7812 | 413.2589 | 0.36856 | -84.5676 | 46.5549 | Ontario | Onshore | 25 km | 0 | 0 | 0 | 1 | 1
743 | 3 | 48 | 174.2604 | 8.713 | 4.9664 | 160.581 | 0.3819 | -60.393 | 46.6065 | Nova Scotia | Onshore | 50 km | 0 | 0 | 0 | 0 | 0
744 | 17 | 272 | 1063.5613 | 53.1781 | 30.3115 | 980.0717 | 0.41132 | -60.473 | 46.6131 | Nova Scotia | Onshore | 50 km | 0 | 0 | 0 | 0 | 0
745 | 16 | 256 | 1039.8234 | 51.9912 | 29.635 | 958.1972 | 0.42728 | -60.6089 | 46.6127 | Nova Scotia | Onshore | 50 km | 0 | 0 | 1 | 1 | 1
746 | 6 | 96 | 376.8681 | 18.8434 | 10.7407 | 347.284 | 0.41296 | -60.7418 | 46.5928 | Nova Scotia | Onshore | 50 km | 0 | 0 | 0 | 0 | 0
747 | 12 | 192 | 722.2391 | 36.112 | 20.5838 | 665.5433 | 0.3957 | -60.8682 | 46.6033 | Nova Scotia | Onshore | 100 km | 0 | 0 | 0 | 0 | 0
748 | 1 | 16 | 60.2799 | 3.014 | 1.718 | 55.548 | 0.39632 | -60.941 | 46.5848 | Nova Scotia | Onshore | 100 km | 0 | 0 | 0 | 0 | 0
749 | 1 | 16 | 63.5139 | 3.1757 | 1.8101 | 58.5281 | 0.41758 | -63.801 | 46.6111 | Prince Edward Island | Offshore - Atlantic | 100 km | 0 | 0 | 0 | 0 | 0
750 | 8 | 128 | 463.2693 | 23.1635 | 13.2032 | 426.9027 | 0.38073 | -63.9079 | 46.6208 | Prince Edward Island | Offshore - Atlantic | 100 km | 0 | 0 | 0 | 0 | 0
751 | 26 | 416 | 1494.1224 | 74.7061 | 42.5825 | 1376.8338 | 0.37782 | -64.0025 | 46.6268 | Prince Edward Island | Onshore | 100 km | 0 | 0 | 0 | 0 | 0
752 | 19 | 304 | 1095.3441 | 54.7672 | 31.2173 | 1009.3596 | 0.37903 | -64.1329 | 46.6327 | Prince Edward Island | Onshore | 100 km | 0 | 0 | 0 | 0 | 0
753 | 15 | 240 | 858.3026 | 42.9151 | 24.4616 | 790.9259 | 0.3762 | -64.2667 | 46.6493 | Prince Edward Island | Onshore | 100 km | 0 | 0 | 0 | 0 | 0
754 | 9 | 144 | 521.719 | 26.0859 | 14.869 | 480.764 | 0.38112 | -64.3687 | 46.6406 | Prince Edward Island | Onshore | 100 km | 1 | 0 | 0 | 0 | 0.55
755 | 20 | 320 | 1114.2709 | 55.7135 | 31.7567 | 1026.8006 | 0.3663 | -64.7759 | 46.628 | New Brunswick | Onshore | 50 km | 0 | 0 | 0 | 1 | 1.1086
756 | 4 | 64 | 227.8702 | 11.3935 | 6.4943 | 209.9824 | 0.37454 | -64.901 | 46.6582 | New Brunswick | Onshore | 50 km | 0 | 0 | 0 | 0 | 0
757 | 20 | 320 | 987.4607 | 49.373 | 28.1426 | 909.945 | 0.32461 | -70.2942 | 46.6382 | Quebec | Onshore | 50 km | 0 | 0 | 0 | 0 | 0
758 | 25 | 400 | 1319.3082 | 65.9654 | 37.6003 | 1215.7425 | 0.34696 | -70.417 | 46.6291 | Quebec | Onshore | 50 km | 0 | 0 | 0 | 0 | 0
759 | 10 | 160 | 516.5628 | 25.8281 | 14.722 | 476.0126 | 0.33962 | -70.5151 | 46.6159 | Quebec | Onshore | 50 km | 0 | 0 | 0 | 0 | 0
760 | 16 | 256 | 664.3128 | 33.2156 | 18.9329 | 612.1643 | 0.27298 | -79.1899 | 46.6235 | Ontario | Onshore | 50 km | 0 | 0 | 0 | 0 | 0
761 | 19 | 304 | 816.5715 | 40.8286 | 23.2723 | 752.4706 | 0.28256 | -79.2939 | 46.6211 | Ontario | Onshore | 50 km | 0 | 0 | 0 | 0 | 0
762 | 22 | 352 | 990.1502 | 49.5075 | 28.2193 | 912.4234 | 0.2959 | -79.4236 | 46.6236 | Ontario | Onshore | 25 km | 0 | 0 | 0 | 0 | 0
763 | 17 | 272 | 740.5775 | 37.0289 | 21.1065 | 682.4422 | 0.28641 | -79.5421 | 46.6181 | Ontario | Onshore | 25 km | 0 | 0 | 0 | 0 | 0
764 | 9 | 144 | 377.7076 | 18.8854 | 10.7647 | 348.0576 | 0.27592 | -79.6829 | 46.6071 | Ontario | Onshore | 25 km | 0 | 0 | 0 | 0 | 0
765 | 7 | 112 | 334.2323 | 16.7116 | 9.5256 | 307.995 | 0.31392 | -80.7593 | 46.6527 | Ontario | Onshore | 25 km | 0 | 0 | 0 | 0 | 0
766 | 9 | 144 | 476.9897 | 23.8495 | 13.5942 | 439.546 | 0.34845 | -84.2858 | 46.6472 | Ontario | Onshore | 10 km | 1 | 0 | 0 | 0 | 0.17361
767 | 24 | 384 | 1289.3236 | 64.4662 | 36.7457 | 1188.1117 | 0.3532 | -84.3984 | 46.6273 | Ontario | Onshore | 10 km | 0 | 0 | 0 | 1 | 1
768 | 19 | 304 | 1044.8524 | 52.2426 | 29.7783 | 962.8315 | 0.36155 | -84.5156 | 46.6177 | Ontario | Onshore | 25 km | 1 | 0 | 0 | 0 | 0.62171
769 | 3 | 48 | 174.5863 | 8.7293 | 4.9757 | 160.8812 | 0.38261 | -60.41 | 46.6889 | Nova Scotia | Onshore | 50 km | 0 | 0 | 0 | 0 | 0
770 | 1 | 16 | 65.6662 | 3.2833 | 1.8715 | 60.5114 | 0.43173 | -60.648 | 46.6805 | Nova Scotia | Onshore | 50 km | 0 | 0 | 0 | 0 | 0
771 | 14 | 224 | 810.7443 | 40.5372 | 23.1062 | 747.1009 | 0.38074 | -64.019 | 46.7085 | Prince Edward Island | Offshore - Atlantic | 100 km | 0 | 0 | 0 | 0 | 0
772 | 25 | 400 | 1410.2538 | 70.5127 | 40.1922 | 1299.5489 | 0.37088 | -64.1549 | 46.7147 | Prince Edward Island | Onshore | 100 km | 0 | 0 | 0 | 0 | 0
773 | 26 | 416 | 1472.0072 | 73.6004 | 41.9522 | 1356.4547 | 0.37223 | -64.2892 | 46.7188 | Prince Edward Island | Onshore | 100 km | 0 | 0 | 0 | 0 | 0
774 | 10 | 160 | 587.1212 | 29.3561 | 16.733 | 541.0322 | 0.38601 | -64.3837 | 46.7068 | Prince Edward Island | Onshore | 100 km | 1 | 0 | 0 | 0 | 0.12375
775 | 2 | 32 | 113.1076 | 5.6554 | 3.2236 | 104.2286 | 0.37182 | -64.732 | 46.678 | New Brunswick | Offshore - Atlantic | 50 km | 0 | 0 | 0 | 0 | 0
776 | 5 | 80 | 266.288 | 13.3144 | 7.5892 | 245.3844 | 0.35015 | -64.8194 | 46.6799 | New Brunswick | Offshore - Atlantic | 50 km | 0 | 0 | 0 | 0 | 0
777 | 7 | 112 | 389.5992 | 19.48 | 11.1036 | 359.0156 | 0.36592 | -64.915 | 46.705 | New Brunswick | Onshore | 50 km | 0 | 0 | 0 | 0 | 0
778 | 10 | 160 | 514.1745 | 25.7087 | 14.654 | 473.8118 | 0.33805 | -70.2181 | 46.7253 | Quebec | Onshore | 50 km | 0 | 0 | 0 | 0 | 0
779 | 24 | 384 | 1272.972 | 63.6486 | 36.2797 | 1173.0437 | 0.34872 | -70.3089 | 46.7201 | Quebec | Onshore | 50 km | 0 | 0 | 0 | 0 | 0
780 | 7 | 112 | 369.0316 | 18.4516 | 10.5174 | 340.0626 | 0.34661 | -70.409 | 46.6947 | Quebec | Onshore | 50 km | 1 | 0 | 0 | 0 | 0.21429
781 | 3 | 48 | 125.202 | 6.2601 | 3.5683 | 115.3737 | 0.27439 | -79.1377 | 46.715 | Quebec | Onshore | 50 km | 0 | 0 | 0 | 0 | 0
782 | 24 | 384 | 1091.6868 | 54.5843 | 31.1131 | 1005.9894 | 0.29906 | -79.2102 | 46.7146 | Ontario | Onshore | 50 km | 0 | 0 | 0 | 0 | 0
783 | 23 | 368 | 1002.9514 | 50.1476 | 28.5841 | 924.2197 | 0.2867 | -79.3367 | 46.7191 | Ontario | Onshore | 50 km | 0 | 0 | 0 | 0 | 0
784 | 1 | 16 | 42.4895 | 2.1245 | 1.2109 | 39.154 | 0.27935 | -80.051 | 46.7518 | Ontario | Onshore | 50 km | 0 | 0 | 0 | 0 | 0
785 | 4 | 64 | 170.4169 | 8.5208 | 4.8569 | 157.0391 | 0.28011 | -80.114 | 46.751 | Ontario | Onshore | 50 km | 0 | 0 | 0 | 0 | 0
786 | 3 | 48 | 143.7922 | 7.1896 | 4.0981 | 132.5045 | 0.31513 | -80.751 | 46.6847 | Ontario | Onshore | 25 km | 0 | 0 | 0 | 0 | 0
787 | 4 | 64 | 182.9284 | 9.1464 | 5.2135 | 168.5685 | 0.30067 | -81.202 | 46.7535 | Ontario | Onshore | 25 km | 0 | 0 | 0 | 0 | 0
788 | 2 | 32 | 103.4882 | 5.1744 | 2.9494 | 95.3644 | 0.3402 | -84.0995 | 46.6937 | Ontario | Onshore | 25 km | 0 | 0 | 0 | 0 | 0
789 | 5 | 80 | 266.5194 | 13.326 | 7.5958 | 245.5976 | 0.35045 | -84.1622 | 46.6828 | Ontario | Onshore | 25 km | 0 | 0 | 0 | 0 | 0
790 | 4 | 64 | 207.3227 | 10.3661 | 5.9087 | 191.0478 | 0.34077 | -84.453 | 46.6944 | Ontario | Offshore - Superior | 10 km | 0 | 0 | 0 | 0 | 0
791 | 9 | 144 | 502.6056 | 25.1303 | 14.3243 | 463.1511 | 0.36716 | -84.5444 | 46.7252 | Ontario | Onshore | 25 km | 0 | 0 | 0 | 1 | 1
792 | 4 | 64 | 227.9512 | 11.3976 | 6.4966 | 210.057 | 0.37467 | -60.3453 | 46.8379 | Nova Scotia | Offshore - Atlantic | 50 km | 0 | 0 | 0 | 0 | 0
793 | 7 | 112 | 446.4983 | 22.3249 | 12.7252 | 411.4482 | 0.41937 | -60.6359 | 46.8399 | Nova Scotia | Onshore | 100 km | 0 | 0 | 0 | 0 | 0
794 | 6 | 96 | 361.985 | 18.0993 | 10.3166 | 333.5692 | 0.39665 | -60.7608 | 46.8307 | Nova Scotia | Onshore | 100 km | 0 | 0 | 0 | 0 | 0
795 | 9 | 144 | 524.6448 | 26.2322 | 14.9524 | 483.4602 | 0.38326 | -64.0778 | 46.8081 | Prince Edward Island | Offshore - Atlantic | 100 km | 0 | 0 | 0 | 0 | 0
796 | 23 | 368 | 1292.0885 | 64.6044 | 36.8245 | 1190.6595 | 0.36935 | -64.1759 | 46.8059 | Prince Edward Island | Onshore | 100 km | 0 | 0 | 0 | 0 | 0
797 | 11 | 176 | 631.6827 | 31.5841 | 18.003 | 582.0956 | 0.37755 | -64.2721 | 46.798 | Prince Edward Island | Onshore | 100 km | 0 | 0 | 0 | 0 | 0
798 | 8 | 128 | 410.2446 | 20.5122 | 11.692 | 378.0404 | 0.33715 | -70.2351 | 46.793 | Quebec | Onshore | 50 km | 0 | 0 | 0 | 0 | 0
799 | 10 | 160 | 524.345 | 26.2173 | 14.9438 | 483.1839 | 0.34474 | -70.3056 | 46.7926 | Quebec | Onshore | 25 km | 0 | 0 | 0 | 0 | 0
800 | 2 | 32 | 83.3239 | 4.1662 | 2.3747 | 76.783 | 0.27391 | -79.166 | 46.7737 | Quebec | Onshore | 50 km | 0 | 0 | 0 | 0 | 0
801 | 14 | 224 | 627.7467 | 31.3873 | 17.8908 | 578.4686 | 0.2948 | -79.2516 | 46.7848 | Ontario | Onshore | 50 km | 0 | 0 | 0 | 0 | 0
802 | 6 | 96 | 259.3128 | 12.9656 | 7.3904 | 238.9567 | 0.28415 | -79.3473 | 46.7812 | Ontario | Onshore | 50 km | 0 | 0 | 0 | 0 | 0
803 | 1 | 16 | 44.4663 | 2.2233 | 1.2673 | 40.9757 | 0.29235 | -79.972 | 46.824 | Ontario | Onshore | 50 km | 0 | 0 | 0 | 0 | 0
804 | 22 | 352 | 999.6749 | 49.9837 | 28.4907 | 921.2004 | 0.29875 | -80.0472 | 46.8062 | Ontario | Onshore | 50 km | 0 | 0 | 0 | 0 | 0
805 | 14 | 224 | 625.3593 | 31.268 | 17.8227 | 576.2686 | 0.29368 | -80.1602 | 46.8083 | Ontario | Onshore | 50 km | 0 | 0 | 0 | 0 | 0
806 | 9 | 144 | 440.134 | 22.0067 | 12.5438 | 405.5834 | 0.32152 | -81.1321 | 46.8039 | Ontario | Onshore | 25 km | 0 | 0 | 0 | 0 | 0
807 | 18 | 288 | 856.8343 | 42.8417 | 24.4198 | 789.5728 | 0.31296 | -81.2058 | 46.8015 | Ontario | Onshore | 25 km | 0 | 0 | 0 | 0 | 0
808 | 6 | 96 | 327.1265 | 16.3563 | 9.3231 | 301.4471 | 0.35846 | -84.5297 | 46.783 | Ontario | Onshore | 25 km | 0 | 0 | 0 | 0 | 0
809 | 7 | 112 | 416.3626 | 20.8181 | 11.8663 | 383.6782 | 0.39106 | -60.3787 | 46.8642 | Nova Scotia | Offshore - Atlantic | 50 km | 0 | 0 | 0 | 0 | 0
810 | 21 | 336 | 1288.8887 | 64.4444 | 36.7333 | 1187.7109 | 0.40352 | -60.522 | 46.8948 | Nova Scotia | Onshore | 100 km | 0 | 0 | 0 | 0 | 0
811 | 22 | 352 | 1436.1004 | 71.805 | 40.9289 | 1323.3665 | 0.42917 | -60.6386 | 46.8927 | Nova Scotia | Onshore | 100 km | 0 | 0 | 1 | 0 | 1
812 | 4 | 64 | 251.8651 | 12.5933 | 7.1782 | 232.0937 | 0.41398 | -60.7303 | 46.8616 | Nova Scotia | Onshore | 100 km | 0 | 0 | 0 | 0 | 0
813 | 1 | 16 | 61.0805 | 3.054 | 1.7408 | 56.2857 | 0.40158 | -63.996 | 46.9256 | Prince Edward Island | Offshore - Atlantic | 150 km | 0 | 0 | 0 | 0 | 0
814 | 23 | 368 | 1361.1343 | 68.0567 | 38.7923 | 1254.2852 | 0.38908 | -64.0605 | 46.8967 | Prince Edward Island | Onshore | 150 km | 0 | 0 | 0 | 0 | 0
815 | 19 | 304 | 1083.6253 | 54.1813 | 30.8833 | 998.5607 | 0.37497 | -64.1749 | 46.8886 | Prince Edward Island | Onshore | 100 km | 0 | 0 | 0 | 0 | 0
816 | 11 | 176 | 600.5072 | 30.0254 | 17.1145 | 553.3674 | 0.35892 | -65.0063 | 46.9134 | New Brunswick | Onshore | 50 km | 0 | 0 | 0 | 0 | 0
817 | 12 | 192 | 602.421 | 30.1211 | 17.169 | 555.131 | 0.33006 | -65.0947 | 46.9148 | New Brunswick | Onshore | 50 km | 0 | 0 | 0 | 0 | 0
818 | 6 | 96 | 274.8963 | 13.7448 | 7.8345 | 253.3169 | 0.30122 | -79.9938 | 46.8798 | Ontario | Onshore | 50 km | 0 | 0 | 0 | 0 | 0
819 | 9 | 144 | 441.2432 | 22.0622 | 12.5754 | 406.6056 | 0.32233 | -80.0964 | 46.8962 | Ontario | Onshore | 50 km | 0 | 0 | 0 | 0 | 0
820 | 12 | 192 | 566.8117 | 28.3406 | 16.1541 | 522.317 | 0.31055 | -80.2013 | 46.9051 | Ontario | Onshore | 50 km | 0 | 0 | 0 | 0 | 0
821 | 5 | 80 | 245.4366 | 12.2718 | 6.9949 | 226.1699 | 0.32273 | -81.1684 | 46.8721 | Ontario | Onshore | 25 km | 0 | 0 | 0 | 0 | 0
822 | 4 | 64 | 258.7168 | 12.9358 | 7.3734 | 238.4076 | 0.42524 | -60.4372 | 47.001 | Nova Scotia | Onshore | 100 km | 0 | 0 | 0 | 0 | 0
823 | 21 | 336 | 1431.5193 | 71.576 | 40.7983 | 1319.145 | 0.44818 | -60.5364 | 46.9793 | Nova Scotia | Onshore | 100 km | 0 | 1 | 1 | 1 | 0.849
824 | 11 | 176 | 752.3754 | 37.6188 | 21.4427 | 693.3139 | 0.44969 | -60.6286 | 46.9787 | Nova Scotia | Onshore | 100 km | 0 | 0 | 0 | 0 | 0
825 | 3 | 48 | 182.3587 | 9.1179 | 5.1972 | 168.0435 | 0.39965 | -64.009 | 46.9894 | Prince Edward Island | Onshore | 150 km | 1 | 0 | 0 | 0 | 0.42917
826 | 16 | 256 | 979.8196 | 48.991 | 27.9249 | 902.9038 | 0.40262 | -64.0731 | 46.9736 | Prince Edward Island | Onshore | 150 km | 1 | 0 | 0 | 0 | 0.035156
827 | 1 | 16 | 60.5209 | 3.026 | 1.7248 | 55.77 | 0.3979 | -64.164 | 46.9441 | Prince Edward Island | Onshore | 100 km | 0 | 0 | 0 | 0 | 0
828 | 17 | 272 | 971.2278 | 48.5614 | 27.68 | 894.9864 | 0.37562 | -64.8741 | 46.9897 | New Brunswick | Onshore | 50 km | 0 | 0 | 0 | 1 | 1
829 | 25 | 400 | 1381.1865 | 69.0593 | 39.3638 | 1272.7634 | 0.36323 | -65.0002 | 46.9862 | New Brunswick | Onshore | 50 km | 0 | 0 | 0 | 0 | 0
830 | 17 | 272 | 872.9026 | 43.6451 | 24.8777 | 804.3797 | 0.33759 | -65.1151 | 46.9919 | New Brunswick | Onshore | 50 km | 0 | 0 | 0 | 0 | 0
831 | 14 | 224 | 636.7651 | 31.8383 | 18.1478 | 586.779 | 0.29904 | -79.476 | 47.0027 | Ontario | Onshore | 25 km | 0 | 0 | 0 | 0 | 0
832 | 4 | 64 | 176.085 | 8.8042 | 5.0184 | 162.2623 | 0.28942 | -79.5975 | 47.0218 | Ontario | Onshore | 25 km | 0 | 0 | 0 | 0 | 0
833 | 8 | 128 | 368.1044 | 18.4052 | 10.491 | 339.2082 | 0.30252 | -79.738 | 46.9973 | Ontario | Onshore | 50 km | 0 | 0 | 0 | 0 | 0
834 | 16 | 256 | 844.3028 | 42.2151 | 24.0626 | 778.025 | 0.34694 | -80.1594 | 46.9819 | Ontario | Onshore | 100 km | 0 | 0 | 0 | 0 | 0
835 | 7 | 112 | 336.2781 | 16.8139 | 9.5839 | 309.8803 | 0.31584 | -80.2347 | 46.9677 | Ontario | Onshore | 100 km | 0 | 0 | 0 | 0 | 0
836 | 8 | 128 | 419.8248 | 20.9912 | 11.965 | 386.8686 | 0.34502 | -84.0651 | 46.9676 | Ontario | Onshore | 25 km | 0 | 0 | 0 | 0 | 0
837 | 3 | 48 | 154.4999 | 7.725 | 4.4032 | 142.3716 | 0.33859 | -84.617 | 47.0265 | Ontario | Onshore | 25 km | 0 | 0 | 0 | 0 | 0
838 | 11 | 176 | 617.8588 | 30.8929 | 17.609 | 569.3569 | 0.36929 | -84.7544 | 47.001 | Ontario | Onshore | 50 km | 0 | 0 | 0 | 0 | 0
839 | 13 | 208 | 882.399 | 44.12 | 25.1484 | 813.1307 | 0.44627 | -54.8967 | 47.0821 | Newfoundland & Labrador | Offshore - Atlantic | 100 km | 0 | 0 | 0 | 0 | 0
840 | 11 | 176 | 710.1496 | 35.5075 | 20.2393 | 654.4028 | 0.42445 | -54.9732 | 47.0844 | Newfoundland & Labrador | Offshore - Atlantic | 100 km | 0 | 0 | 0 | 0 | 0
841 | 1 | 16 | 73.7988 | 3.6899 | 2.1033 | 68.0056 | 0.4852 | -60.597 | 47.035 | Nova Scotia | Offshore - Atlantic | 100 km | 0 | 0 | 0 | 0 | 0
842 | 1 | 16 | 63.6869 | 3.1843 | 1.8151 | 58.6875 | 0.41872 | -64.004 | 47.0408 | Prince Edward Island | Onshore | 150 km | 0 | 0 | 0 | 0 | 0
843 | 13 | 208 | 736.2681 | 36.8134 | 20.9836 | 678.471 | 0.37236 | -64.8882 | 47.0542 | New Brunswick | Onshore | 50 km | 0 | 0 | 0 | 0 | 0
844 | 11 | 176 | 614.4057 | 30.7203 | 17.5106 | 566.1749 | 0.36723 | -65.0243 | 47.053 | New Brunswick | Onshore | 50 km | 0 | 0 | 0 | 0 | 0
845 | 5 | 80 | 283.1593 | 14.158 | 8.07 | 260.9313 | 0.37233 | -65.1068 | 47.0609 | New Brunswick | Offshore - Atlantic | 50 km | 0 | 0 | 0 | 0 | 0
846 | 1 | 16 | 48.4246 | 2.4212 | 1.3801 | 44.6233 | 0.31837 | -79.453 | 47.033 | Ontario | Onshore | 25 km | 0 | 0 | 0 | 0 | 0
847 | 22 | 352 | 998.369 | 49.9185 | 28.4535 | 919.997 | 0.29836 | -79.5275 | 47.0734 | Ontario | Onshore | 10 km | 0 | 0 | 0 | 0 | 0
848 | 25 | 400 | 1103.2556 | 55.1628 | 31.4428 | 1016.65 | 0.29014 | -79.6543 | 47.075 | Ontario | Onshore | 25 km | 0 | 0 | 0 | 0 | 0
849 | 3 | 48 | 125.2629 | 6.2631 | 3.57 | 115.4297 | 0.27452 | -79.738 | 47.1017 | Ontario | Onshore | 25 km | 0 | 0 | 0 | 0 | 0
850 | 4 | 64 | 183.3103 | 9.1655 | 5.2243 | 168.9204 | 0.3013 | -84.4128 | 47.1092 | Ontario | Onshore | 10 km | 0 | 0 | 0 | 0 | 0
851 | 23 | 368 | 1139.5939 | 56.9797 | 32.4784 | 1050.1357 | 0.32576 | -84.5303 | 47.0784 | Ontario | Onshore | 25 km | 0 | 0 | 0 | 0 | 0
852 | 24 | 384 | 1295.4606 | 64.773 | 36.9206 | 1193.7669 | 0.35488 | -84.6638 | 47.0737 | Ontario | Onshore | 25 km | 0 | 0 | 0 | 1 | 1
853 | 4 | 64 | 230.3473 | 11.5174 | 6.5649 | 212.2651 | 0.37861 | -84.7595 | 47.0457 | Ontario | Onshore | 50 km | 0 | 0 | 0 | 0 | 0
854 | 9 | 144 | 610.9558 | 30.5478 | 17.4122 | 562.9957 | 0.44631 | -54.2314 | 47.191 | Newfoundland & Labrador | Offshore - Atlantic | 50 km | 0 | 0 | 0 | 0 | 0
855 | 3 | 48 | 207.6478 | 10.3824 | 5.918 | 191.3474 | 0.45507 | -54.3033 | 47.1954 | Newfoundland & Labrador | Offshore - Atlantic | 50 km | 0 | 0 | 0 | 0 | 0
856 | 6 | 96 | 390.7659 | 19.5383 | 11.1368 | 360.0907 | 0.42819 | -54.9047 | 47.1355 | Newfoundland & Labrador | Offshore - Atlantic | 100 km | 0 | 0 | 0 | 0 | 0
857 | 5 | 80 | 306.5781 | 15.3289 | 8.7375 | 282.5117 | 0.40313 | -54.9732 | 47.1377 | Newfoundland & Labrador | Offshore - Atlantic | 100 km | 0 | 0 | 0 | 0 | 0
858 | 1 | 16 | 72.2848 | 3.6142 | 2.0601 | 66.6105 | 0.47525 | -60.156 | 47.2078 | Nova Scotia | Offshore - Atlantic | 50 km | 0 | 0 | 0 | 0 | 0
859 | 2 | 32 | 118.4563 | 5.9228 | 3.376 | 109.1575 | 0.3894 | -65.045 | 47.1531 | New Brunswick | Offshore - Atlantic | 50 km | 0 | 0 | 0 | 0 | 0
860 | 2 | 32 | 95.7711 | 4.7886 | 2.7295 | 88.253 | 0.31483 | -69.5855 | 47.1937 | Quebec | Onshore | 50 km | 0 | 0 | 0 | 0 | 0
861 | 7 | 112 | 377.1552 | 18.8578 | 10.7489 | 347.5486 | 0.35424 | -69.6377 | 47.1835 | Quebec | Onshore | 50 km | 0 | 0 | 0 | 0 | 0
862 | 4 | 64 | 183.6502 | 9.1825 | 5.234 | 169.2336 | 0.30186 | -79.481 | 47.1876 | Ontario | Onshore | 10 km | 0 | 0 | 0 | 0 | 0
863 | 25 | 400 | 1193.4578 | 59.6729 | 34.0135 | 1099.7713 | 0.31386 | -79.5651 | 47.1654 | Ontario | Onshore | 10 km | 0 | 0 | 0 | 0 | 0
864 | 25 | 400 | 1133.7259 | 56.6863 | 32.3112 | 1044.7284 | 0.29815 | -79.6971 | 47.1645 | Ontario | Onshore | 25 km | 0 | 0 | 0 | 0 | 0
865 | 23 | 368 | 1020.8607 | 51.043 | 29.0945 | 940.7231 | 0.29182 | -79.8313 | 47.1705 | Ontario | Onshore | 50 km | 0 | 0 | 0 | 0 | 0
866 | 15 | 240 | 705.3141 | 35.2657 | 20.1015 | 649.9469 | 0.30915 | -79.9377 | 47.1713 | Ontario | Onshore | 50 km | 0 | 0 | 0 | 0 | 0
867 | 3 | 48 | 142.9225 | 7.1461 | 4.0733 | 131.7031 | 0.31322 | -80.4733 | 47.2056 | Ontario | Onshore | 50 km | 0 | 0 | 0 | 0 | 0
868 | 8 | 128 | 375.5206 | 18.776 | 10.7023 | 346.0423 | 0.30861 | -81.0433 | 47.181 | Ontario | Onshore | 10 km | 0 | 0 | 0 | 0 | 0
869 | 11 | 176 | 524.0918 | 26.2046 | 14.9366 | 482.9506 | 0.31325 | -81.1212 | 47.1779 | Ontario | Onshore | 10 km | 0 | 0 | 0 | 0 | 0
870 | 6 | 96 | 268.4394 | 13.422 | 7.6505 | 247.3669 | 0.29415 | -84.3703 | 47.1648 | Ontario | Onshore | 10 km | 0 | 0 | 0 | 0 | 0
871 | 25 | 400 | 1127.4096 | 56.3705 | 32.1312 | 1038.908 | 0.29649 | -84.4537 | 47.1652 | Ontario | Onshore | 10 km | 0 | 0 | 0 | 0 | 0
872 | 26 | 416 | 1288.6175 | 64.4309 | 36.7256 | 1187.461 | 0.32585 | -84.5852 | 47.1648 | Ontario | Onshore | 10 km | 0 | 0 | 0 | 0 | 0
873 | 8 | 128 | 446.0148 | 22.3007 | 12.7114 | 411.0027 | 0.36655 | -84.6881 | 47.1559 | Ontario | Onshore | 25 km | 0 | 0 | 0 | 1 | 1
874 | 9 | 144 | 569.6666 | 28.4833 | 16.2355 | 524.9478 | 0.41615 | -52.9186 | 47.2787 | Newfoundland & Labrador | Onshore | 10 km | 0 | 0 | 1 | 0 | 1
875 | 7 | 112 | 443.7151 | 22.1858 | 12.6459 | 408.8834 | 0.41675 | -52.9957 | 47.2798 | Newfoundland & Labrador | Onshore | 10 km | 0 | 0 | 1 | 0 | 1
876 | 16 | 256 | 1088.4913 | 54.4246 | 31.022 | 1003.0447 | 0.44728 | -54.2341 | 47.2448 | Newfoundland & Labrador | Offshore - Atlantic | 50 km | 0 | 0 | 0 | 0 | 0
877 | 7 | 112 | 482.2741 | 24.1137 | 13.7448 | 444.4156 | 0.45297 | -54.31 | 47.2403 | Newfoundland & Labrador | Offshore - Atlantic | 50 km | 0 | 0 | 0 | 0 | 0
878 | 3 | 48 | 215.2402 | 10.762 | 6.1343 | 198.3439 | 0.47171 | -61.777 | 47.28 | Quebec | Offshore - Atlantic | 200 km | 0 | 0 | 0 | 0 | 0
879 | 13 | 208 | 909.8076 | 45.4904 | 25.9295 | 838.3877 | 0.46013 | -61.903 | 47.2555 | Quebec | Offshore - Atlantic | 200 km | 0 | 0 | 0 | 0 | 0
880 | 10 | 160 | 689.4884 | 34.4744 | 19.6504 | 635.3636 | 0.45331 | -61.9907 | 47.2547 | Quebec | Offshore - Atlantic | 200 km | 0 | 0 | 0 | 0 | 0
881 | 1 | 16 | 57.8793 | 2.894 | 1.6496 | 53.3358 | 0.38054 | -64.98 | 47.2918 | New Brunswick | Offshore - Atlantic | 50 km | 0 | 0 | 0 | 0 | 0
882 | 1 | 16 | 59.61 | 2.9805 | 1.6989 | 54.9306 | 0.39191 | -65 | 47.2537 | New Brunswick | Offshore - Atlantic | 50 km | 0 | 0 | 0 | 0 | 0
883 | 16 | 256 | 899.0802 | 44.954 | 25.6238 | 828.5024 | 0.36944 | -66.5442 | 47.2525 | New Brunswick | Onshore | 100 km | 1 | 0 | 0 | 0 | 0.16406
884 | 3 | 48 | 171.5493 | 8.5775 | 4.8892 | 158.0827 | 0.37596 | -66.5957 | 47.2537 | New Brunswick | Onshore | 100 km | 0 | 0 | 0 | 0 | 0
885 | 7 | 112 | 386.755 | 19.3377 | 11.0225 | 356.3947 | 0.36325 | -69.4674 | 47.2689 | Quebec | Onshore | 50 km | 0 | 0 | 0 | 0 | 0
886 | 22 | 352 | 1121.4977 | 56.0749 | 31.9627 | 1033.4601 | 0.33516 | -69.5574 | 47.2521 | Quebec | Onshore | 50 km | 0 | 0 | 0 | 0 | 0
887 | 5 | 80 | 274.7289 | 13.7364 | 7.8298 | 253.1627 | 0.36125 | -69.6484 | 47.2279 | Quebec | Onshore | 50 km | 0 | 0 | 0 | 0 | 0
888 | 1 | 16 | 53.2316 | 2.6616 | 1.5171 | 49.0529 | 0.34998 | -70.816 | 47.283 | Quebec | Onshore | 10 km | 0 | 0 | 0 | 0 | 0
889 | 15 | 240 | 785.5401 | 39.277 | 22.3879 | 723.8752 | 0.34431 | -70.8943 | 47.2739 | Quebec | Onshore | 10 km | 1 | 0 | 0 | 0 | 1.4163
890 | 3 | 48 | 152.2026 | 7.6101 | 4.3378 | 140.2547 | 0.33356 | -70.9713 | 47.2671 | Quebec | Onshore | 10 km | 0 | 0 | 0 | 0 | 0
891 | 16 | 256 | 768.1296 | 38.4065 | 21.8917 | 707.8314 | 0.31564 | -79.5042 | 47.2575 | Ontario | Onshore | 10 km | 0 | 0 | 0 | 0 | 0
892 | 25 | 400 | 1237.098 | 61.8549 | 35.2573 | 1139.9858 | 0.32534 | -79.6132 | 47.2549 | Ontario | Onshore | 10 km | 0 | 0 | 0 | 0 | 0
893 | 24 | 384 | 1156.9139 | 57.8457 | 32.972 | 1066.0961 | 0.31693 | -79.7469 | 47.2551 | Ontario | Onshore | 25 km | 0 | 0 | 0 | 0 | 0
894 | 22 | 352 | 1060.6055 | 53.0303 | 30.2273 | 977.348 | 0.31696 | -79.8719 | 47.256 | Ontario | Onshore | 25 km | 0 | 0 | 0 | 0 | 0
895 | 14 | 224 | 673.9152 | 33.6958 | 19.2066 | 621.0128 | 0.31648 | -79.9849 | 47.2577 | Ontario | Onshore | 50 km | 0 | 0 | 0 | 0 | 0
896 | 20 | 320 | 969.7098 | 48.4855 | 27.6367 | 893.5876 | 0.31877 | -80.4152 | 47.2584 | Ontario | Onshore | 50 km | 0 | 0 | 0 | 0 | 0
897 | 15 | 240 | 733.4931 | 36.6747 | 20.9046 | 675.9139 | 0.3215 | -80.5218 | 47.2514 | Ontario | Onshore | 50 km | 0 | 0 | 0 | 0 | 0
898 | 14 | 224 | 689.645 | 34.4822 | 19.6549 | 635.5078 | 0.32387 | -80.6506 | 47.2687 | Ontario | Onshore | 50 km | 0 | 0 | 0 | 0 | 0
899 | 3 | 48 | 130.2415 | 6.5121 | 3.7119 | 120.0175 | 0.28543 | -80.8513 | 47.2781 | Ontario | Onshore | 25 km | 0 | 0 | 0 | 0 | 0
900 | 17 | 272 | 811.2757 | 40.5638 | 23.1214 | 747.5906 | 0.31376 | -80.9372 | 47.254 | Ontario | Onshore | 10 km | 0 | 0 | 0 | 0 | 0
901 | 12 | 192 | 566.7425 | 28.3371 | 16.1522 | 522.2532 | 0.31051 | -81.0691 | 47.2382 | Ontario | Onshore | 10 km | 0 | 0 | 0 | 0 | 0
902 | 2 | 32 | 99.7685 | 4.9884 | 2.8434 | 91.9367 | 0.32797 | -81.14 | 47.2308 | Ontario | Onshore | 25 km | 0 | 0 | 0 | 0 | 0
903 | 4 | 64 | 195.2057 | 9.7603 | 5.5634 | 179.8821 | 0.32085 | -84.29 | 47.2742 | Ontario | Onshore | 10 km | 0 | 0 | 0 | 0 | 0
904 | 24 | 384 | 1145.8926 | 57.2946 | 32.6579 | 1055.94 | 0.31391 | -84.3731 | 47.2546 | Ontario | Onshore | 10 km | 0 | 0 | 0 | 0 | 0
905 | 16 | 256 | 795.8231 | 39.7912 | 22.681 | 733.351 | 0.32702 | -84.4907 | 47.2442 | Ontario | Onshore | 10 km | 1 | 0 | 0 | 0 | 0.23359
906 | 6 | 96 | 308.6233 | 15.4312 | 8.7958 | 284.3964 | 0.33818 | -84.6168 | 47.2259 | Ontario | Onshore | 10 km | 0 | 0 | 0 | 0 | 0
907 | 2 | 32 | 113.4096 | 5.6705 | 3.2322 | 104.507 | 0.37281 | -52.824 | 47.3567 | Newfoundland & Labrador | Onshore | 10 km | 0 | 0 | 0 | 0 | 0
908 | 24 | 384 | 1482.5402 | 74.127 | 42.2524 | 1366.1608 | 0.40613 | -52.8983 | 47.3477 | Newfoundland & Labrador | Onshore | 10 km | 0 | 0 | 1 | 0 | 1
909 | 11 | 176 | 708.6178 | 35.4309 | 20.1956 | 652.9913 | 0.42354 | -52.9928 | 47.3412 | Newfoundland & Labrador | Onshore | 10 km | 0 | 0 | 1 | 0 | 1
910 | 1 | 16 | 72.2164 | 3.6108 | 2.0582 | 66.5474 | 0.4748 | -61.722 | 47.3113 | Quebec | Offshore - Atlantic | 200 km | 0 | 0 | 0 | 0 | 0
911 | 12 | 192 | 849.8128 | 42.4906 | 24.2197 | 783.1025 | 0.4656 | -61.9312 | 47.3593 | Quebec | Onshore | 200 km | 0 | 0 | 0 | 0 | 0
912 | 5 | 80 | 284.0025 | 14.2001 | 8.0941 | 261.7083 | 0.37344 | -64.9646 | 47.3344 | New Brunswick | Offshore - Atlantic | 50 km | 0 | 0 | 0 | 0 | 0
913 | 1 | 16 | 57.8597 | 2.893 | 1.649 | 53.3177 | 0.38041 | -66.558 | 47.3035 | New Brunswick | Onshore | 100 km | 0 | 0 | 0 | 0 | 0
914 | 16 | 256 | 829.7489 | 41.4874 | 23.6478 | 764.6137 | 0.34096 | -69.4874 | 47.3413 | Quebec | Onshore | 50 km | 0 | 0 | 0 | 0 | 0
915 | 13 | 208 | 679.1075 | 33.9554 | 19.3546 | 625.7975 | 0.34345 | -69.5655 | 47.3386 | Quebec | Onshore | 25 km | 0 | 0 | 0 | 0 | 0
916 | 6 | 96 | 320.8778 | 16.0439 | 9.145 | 295.6889 | 0.35161 | -70.828 | 47.3486 | Quebec | Onshore | 10 km | 0 | 0 | 0 | 0 | 0
917 | 22 | 352 | 1116.55 | 55.8275 | 31.8217 | 1028.9008 | 0.33368 | -70.9053 | 47.3415 | Quebec | Onshore | 10 km | 0 | 0 | 0 | 0 | 0
918 | 11 | 176 | 566.3499 | 28.3175 | 16.141 | 521.8914 | 0.3385 | -79.5576 | 47.3341 | Ontario | Onshore | 10 km | 0 | 0 | 0 | 0 | 0
919 | 25 | 400 | 1254.73 | 62.7365 | 35.7598 | 1156.2336 | 0.32998 | -79.6564 | 47.3444 | Ontario | Onshore | 10 km | 0 | 0 | 0 | 0 | 0
920 | 22 | 352 | 1014.2526 | 50.7126 | 28.9062 | 934.6338 | 0.30311 | -79.7844 | 47.3435 | Ontario | Onshore | 25 km | 0 | 0 | 0 | 0 | 0
921 | 21 | 336 | 991.0847 | 49.5542 | 28.2459 | 913.2845 | 0.31029 | -79.9155 | 47.3422 | Ontario | Onshore | 25 km | 0 | 0 | 0 | 0 | 0
922 | 2 | 32 | 91.4127 | 4.5706 | 2.6053 | 84.2368 | 0.3005 | -79.996 | 47.3157 | Ontario | Onshore | 50 km | 0 | 0 | 0 | 0 | 0
923 | 2 | 32 | 98.9645 | 4.9482 | 2.8205 | 91.1958 | 0.32533 | -80.4785 | 47.3079 | Ontario | Onshore | 50 km | 0 | 0 | 0 | 0 | 0
924 | 4 | 64 | 189.9032 | 9.4952 | 5.4122 | 174.9958 | 0.31214 | -80.5828 | 47.3089 | Ontario | Onshore | 50 km | 0 | 0 | 0 | 0 | 0
925 | 3 | 48 | 148.4096 | 7.4205 | 4.2297 | 136.7594 | 0.32525 | -80.7353 | 47.3556 | Ontario | Onshore | 25 km | 0 | 0 | 0 | 0 | 0
926 | 11 | 176 | 517.8158 | 25.8908 | 14.7578 | 477.1673 | 0.3095 | -80.8165 | 47.3403 | Ontario | Onshore | 25 km | 0 | 0 | 0 | 0 | 0
927 | 12 | 192 | 540.1469 | 27.0073 | 15.3942 | 497.7454 | 0.29594 | -84.3211 | 47.3398 | Ontario | Onshore | 10 km | 0 | 0 | 0 | 0 | 0
928 | 24 | 384 | 1193.9127 | 59.6956 | 34.0265 | 1100.1906 | 0.32706 | -84.4247 | 47.3444 | Ontario | Onshore | 10 km | 0 | 0 | 0 | 0 | 0
929 | 3 | 48 | 154.703 | 7.7351 | 4.409 | 142.5588 | 0.33904 | -84.5103 | 47.3507 | Ontario | Onshore | 10 km | 0 | 0 | 0 | 0 | 0
930 | 1 | 16 | 62.0865 | 3.1043 | 1.7695 | 57.2128 | 0.4082 | -52.828 | 47.409 | Newfoundland & Labrador | Onshore | 10 km | 0 | 0 | 0 | 0 | 0
931 | 11 | 176 | 708.1758 | 35.4088 | 20.183 | 652.584 | 0.42327 | -52.9056 | 47.412 | Newfoundland & Labrador | Onshore | 10 km | 0 | 0 | 1 | 0 | 1
932 | 11 | 176 | 780.4602 | 39.023 | 22.2431 | 719.194 | 0.46648 | -61.7986 | 47.4326 | Quebec | Onshore | 200 km | 0 | 0 | 0 | 0 | 0
933 | 12 | 192 | 853.8592 | 42.693 | 24.335 | 786.8313 | 0.46782 | -61.9034 | 47.4183 | Quebec | Onshore | 200 km | 0 | 0 | 0 | 0 | 0
934 | 1 | 16 | 58.6851 | 2.9343 | 1.6725 | 54.0783 | 0.38583 | -64.894 | 47.4412 | New Brunswick | Offshore - Atlantic | 100 km | 0 | 0 | 0 | 0 | 0
935 | 2 | 32 | 117.0604 | 5.853 | 3.3362 | 107.8712 | 0.38481 | -64.9235 | 47.3978 | New Brunswick | Offshore - Atlantic | 100 km | 0 | 0 | 0 | 0 | 0
936 | 2 | 32 | 106.347 | 5.3173 | 3.0309 | 97.9987 | 0.3496 | -66.363 | 47.4402 | New Brunswick | Onshore | 100 km | 0 | 0 | 0 | 0 | 0
937 | 18 | 288 | 934.7674 | 46.7384 | 26.6409 | 861.3882 | 0.34143 | -66.4249 | 47.4392 | New Brunswick | Onshore | 100 km | 1 | 0 | 0 | 0 | 0.34375
938 | 10 | 160 | 526.6691 | 26.3335 | 15.0101 | 485.3256 | 0.34627 | -69.3818 | 47.4492 | Quebec | Onshore | 50 km | 0 | 0 | 0 | 0 | 0
939 | 22 | 352 | 1162.6504 | 58.1325 | 33.1355 | 1071.3823 | 0.34745 | -69.4821 | 47.4275 | Quebec | Onshore | 25 km | 0 | 0 | 0 | 0 | 0
940 | 1 | 16 | 55.8143 | 2.7907 | 1.5907 | 51.4329 | 0.36696 | -69.562 | 47.3914 | Quebec | Onshore | 25 km | 0 | 0 | 0 | 0 | 0
941 | 2 | 32 | 109.9462 | 5.4973 | 3.1335 | 101.3154 | 0.36143 | -70.8495 | 47.4036 | Quebec | Onshore | 10 km | 0 | 0 | 0 | 0 | 0
942 | 3 | 48 | 151.6768 | 7.5838 | 4.3228 | 139.7701 | 0.33241 | -70.897 | 47.4002 | Quebec | Onshore | 10 km | 0 | 0 | 0 | 0 | 0
943 | 7 | 112 | 361.0617 | 18.0531 | 10.2903 | 332.7183 | 0.33912 | -79.6124 | 47.4203 | Ontario | Onshore | 10 km | 0 | 0 | 0 | 0 | 0
944 | 24 | 384 | 1250.0457 | 62.5023 | 35.6263 | 1151.9171 | 0.34244 | -79.7071 | 47.4326 | Ontario | Onshore | 10 km | 0 | 0 | 0 | 0 | 0
945 | 21 | 336 | 973.3349 | 48.6667 | 27.74 | 896.9281 | 0.30473 | -79.8273 | 47.4374 | Ontario | Onshore | 25 km | 0 | 0 | 0 | 0 | 0
946 | 1 | 16 | 44.2965 | 2.2148 | 1.2624 | 40.8192 | 0.29123 | -79.91 | 47.3963 | Ontario | Onshore | 25 km | 0 | 0 | 0 | 0 | 0
947 | 2 | 32 | 95.4457 | 4.7723 | 2.7202 | 87.9532 | 0.31376 | -80.1365 | 47.4744 | Ontario | Onshore | 50 km | 0 | 0 | 0 | 0 | 0
948 | 10 | 160 | 455.8245 | 22.7912 | 12.991 | 420.0423 | 0.29969 | -80.2396 | 47.4603 | Ontario | Onshore | 50 km | 0 | 0 | 0 | 0 | 0
949 | 4 | 64 | 195.6736 | 9.7837 | 5.5767 | 180.3132 | 0.32162 | -80.5367 | 47.4586 | Ontario | Onshore | 50 km | 0 | 0 | 0 | 0 | 0
950 | 13 | 208 | 665.1013 | 33.2551 | 18.9554 | 612.8909 | 0.33637 | -80.6272 | 47.4563 | Ontario | Onshore | 50 km | 0 | 0 | 0 | 0 | 0
951 | 23 | 368 | 1150.4292 | 57.5215 | 32.7872 | 1060.1205 | 0.32885 | -80.7689 | 47.4368 | Ontario | Onshore | 25 km | 0 | 0 | 0 | 0 | 0
952 | 1 | 16 | 44.8533 | 2.2427 | 1.2783 | 41.3324 | 0.29489 | -80.836 | 47.4471 | Ontario | Onshore | 25 km | 0 | 0 | 0 | 0 | 0
953 | 22 | 352 | 1092.0687 | 54.6034 | 31.124 | 1006.3413 | 0.32636 | -84.3544 | 47.4361 | Ontario | Onshore | 25 km | 0 | 0 | 0 | 0 | 0
954 | 24 | 384 | 1159.3402 | 57.967 | 33.0412 | 1068.332 | 0.31759 | -84.4765 | 47.4355 | Ontario | Onshore | 10 km | 0 | 0 | 0 | 0 | 0
955 | 5 | 80 | 255.4185 | 12.7709 | 7.2794 | 235.3682 | 0.33586 | -84.5676 | 47.4535 | Ontario | Onshore | 10 km | 0 | 0 | 0 | 0 | 0
956 | 2 | 32 | 145.3697 | 7.2685 | 4.143 | 133.9582 | 0.47788 | -61.529 | 47.5614 | Quebec | Onshore | 200 km | 0 | 0 | 0 | 0 | 0
957 | 3 | 48 | 216.6752 | 10.8338 | 6.1752 | 199.6662 | 0.47485 | -61.6703 | 47.5376 | Quebec | Offshore - Atlantic | 200 km | 0 | 0 | 0 | 0 | 0
958 | 4 | 64 | 288.2119 | 14.4106 | 8.214 | 265.5873 | 0.47372 | -61.7645 | 47.5115 | Quebec | Onshore | 200 km | 0 | 0 | 0 | 0 | 0
959 | 1 | 16 | 59.6047 | 2.9802 | 1.6987 | 54.9257 | 0.39188 | -64.871 | 47.5047 | New Brunswick | Offshore - Atlantic | 100 km | 0 | 0 | 0 | 0 | 0
960 | 3 | 48 | 166.4793 | 8.324 | 4.7447 | 153.4107 | 0.36485 | -66.3237 | 47.503 | New Brunswick | Onshore | 50 km | 0 | 0 | 0 | 0 | 0
961 | 1 | 16 | 53.5742 | 2.6787 | 1.5269 | 49.3686 | 0.35223 | -66.437 | 47.4803 | New Brunswick | Onshore | 100 km | 0 | 0 | 0 | 0 | 0
962 | 1 | 16 | 55.069 | 2.7534 | 1.5695 | 50.7461 | 0.36206 | -69.168 | 47.5603 | Quebec | Onshore | 25 km | 1 | 0 | 0 | 0 | 4.6
963 | 1 | 16 | 52.8726 | 2.6436 | 1.5069 | 48.7221 | 0.34762 | -69.207 | 47.5594 | Quebec | Onshore | 25 km | 0 | 0 | 0 | 0 | 0
964 | 20 | 320 | 1056.2363 | 52.8118 | 30.1027 | 973.3217 | 0.34722 | -69.3837 | 47.5184 | Quebec | Onshore | 25 km | 0 | 0 | 0 | 0 | 0
965 | 3 | 48 | 162.6274 | 8.1314 | 4.6349 | 149.8611 | 0.3564 | -69.4553 | 47.4981 | Quebec | Onshore | 25 km | 0 | 0 | 0 | 0 | 0
966 | 19 | 304 | 1011.5901 | 50.5795 | 28.8303 | 932.1803 | 0.35004 | -79.7577 | 47.5164 | Ontario | Onshore | 10 km | 0 | 0 | 0 | 1 | 1
967 | 23 | 368 | 1106.8592 | 55.343 | 31.5455 | 1019.9707 | 0.3164 | -79.8767 | 47.5286 | Ontario | Onshore | 25 km | 0 | 0 | 0 | 0 | 0
968 | 17 | 272 | 788.3543 | 39.4177 | 22.4681 | 726.4685 | 0.30489 | -80.162 | 47.5162 | Ontario | Onshore | 50 km | 0 | 0 | 0 | 0 | 0
969 | 24 | 384 | 1164.2514 | 58.2126 | 33.1812 | 1072.8577 | 0.31894 | -80.2777 | 47.5294 | Ontario | Onshore | 50 km | 0 | 0 | 0 | 0 | 0
970 | 19 | 304 | 950.6474 | 47.5324 | 27.0935 | 876.0216 | 0.32896 | -80.4222 | 47.5346 | Ontario | Onshore | 50 km | 0 | 0 | 0 | 0 | 0
971 | 24 | 384 | 1131.1139 | 56.5557 | 32.2367 | 1042.3214 | 0.30986 | -80.5468 | 47.5223 | Ontario | Onshore | 50 km | 0 | 0 | 0 | 0 | 0
972 | 12 | 192 | 554.3982 | 27.7199 | 15.8003 | 510.878 | 0.30375 | -80.673 | 47.5022 | Ontario | Onshore | 50 km | 0 | 0 | 0 | 0 | 0
973 | 4 | 64 | 194.8727 | 9.7436 | 5.5539 | 179.5752 | 0.3203 | -80.7692 | 47.493 | Ontario | Onshore | 25 km | 0 | 0 | 0 | 0 | 0
974 | 2 | 32 | 89.0828 | 4.4541 | 2.5389 | 82.0898 | 0.29284 | -84.3105 | 47.492 | Ontario | Onshore | 25 km | 0 | 0 | 0 | 0 | 0
975 | 17 | 272 | 785.4984 | 39.2749 | 22.3867 | 723.8368 | 0.30379 | -84.3998 | 47.5067 | Ontario | Onshore | 10 km | 0 | 0 | 0 | 0 | 0
976 | 21 | 336 | 938.2792 | 46.914 | 26.741 | 864.6243 | 0.29375 | -84.5362 | 47.5181 | Ontario | Onshore | 10 km | 0 | 0 | 0 | 0 | 0
977 | 3 | 48 | 137.2642 | 6.8632 | 3.912 | 126.489 | 0.30082 | -84.6063 | 47.5268 | Ontario | Onshore | 10 km | 0 | 0 | 0 | 0 | 0
978 | 4 | 64 | 241.2308 | 12.0615 | 6.8751 | 222.2942 | 0.3965 | -53.033 | 47.6487 | Newfoundland & Labrador | Offshore - Atlantic | 25 km | 0 | 0 | 0 | 0 | 0
979 | 1 | 16 | 58.2887 | 2.9144 | 1.6612 | 53.713 | 0.38323 | -53.101 | 47.6512 | Newfoundland & Labrador | Offshore - Atlantic | 25 km | 0 | 0 | 0 | 0 | 0
980 | 7 | 112 | 506.7312 | 25.3366 | 14.4418 | 466.9528 | 0.47594 | -61.4583 | 47.6251 | Quebec | Onshore | 200 km | 0 | 0 | 0 | 0 | 0
981 | 9 | 144 | 653.088 | 32.6544 | 18.613 | 601.8206 | 0.47709 | -61.5223 | 47.6128 | Quebec | Onshore | 200 km | 0 | 0 | 0 | 0 | 0
982 | 14 | 224 | 676.4112 | 33.8206 | 19.2777 | 623.313 | 0.31765 | -67.3029 | 47.6268 | New Brunswick | Onshore | 10 km | 1 | 0 | 0 | 0 | 0.65893
983 | 5 | 80 | 213.2908 | 10.6645 | 6.0788 | 196.5475 | 0.28046 | -67.363 | 47.6326 | New Brunswick | Onshore | 25 km | 0 | 0 | 0 | 0 | 0
984 | 8 | 128 | 413.9646 | 20.6982 | 11.798 | 381.4683 | 0.34021 | -69.0534 | 47.6289 | Quebec | Onshore | 10 km | 0 | 0 | 0 | 0 | 0
985 | 22 | 352 | 1161.0206 | 58.051 | 33.0891 | 1069.8805 | 0.34697 | -69.1546 | 47.6139 | Quebec | Onshore | 25 km | 0 | 0 | 0 | 0 | 0
986 | 7 | 112 | 381.5019 | 19.0751 | 10.8728 | 351.554 | 0.35832 | -69.2749 | 47.6046 | Quebec | Onshore | 25 km | 0 | 0 | 0 | 0 | 0
987 | 6 | 96 | 328.8738 | 16.4437 | 9.3729 | 303.0573 | 0.36037 | -69.3702 | 47.5965 | Quebec | Onshore | 25 km | 0 | 0 | 0 | 0 | 0
988 | 3 | 48 | 156.0093 | 7.8005 | 4.4463 | 143.7625 | 0.3419 | -79.8383 | 47.5838 | Ontario | Onshore | 25 km | 0 | 0 | 0 | 0 | 0
989 | 9 | 144 | 423.9968 | 21.1998 | 12.0839 | 390.7131 | 0.30974 | -79.9126 | 47.5927 | Ontario | Onshore | 25 km | 0 | 0 | 0 | 0 | 0
990 | 2 | 32 | 93.3733 | 4.6687 | 2.6611 | 86.0435 | 0.30695 | -80.248 | 47.5842 | Ontario | Onshore | 50 km | 0 | 0 | 0 | 0 | 0
991 | 15 | 240 | 677.4188 | 33.8709 | 19.3064 | 624.2414 | 0.29692 | -80.3339 | 47.5965 | Ontario | Onshore | 50 km | 0 | 0 | 0 | 0 | 0
992 | 21 | 336 | 1059.308 | 52.9654 | 30.1903 | 976.1524 | 0.33165 | -80.456 | 47.6085 | Ontario | Onshore | 50 km | 0 | 0 | 0 | 0 | 0
993 | 4 | 64 | 189.7246 | 9.4862 | 5.4072 | 174.8312 | 0.31184 | -80.5447 | 47.5894 | Ontario | Onshore | 50 km | 0 | 0 | 0 | 0 | 0
994 | 1 | 16 | 52.8186 | 2.6409 | 1.5053 | 48.6724 | 0.34726 | -84.297 | 47.656 | Ontario | Onshore | 25 km | 0 | 0 | 0 | 0 | 0
995 | 1 | 16 | 48.8439 | 2.4422 | 1.3921 | 45.0097 | 0.32113 | -84.593 | 47.5711 | Ontario | Onshore | 10 km | 0 | 0 | 0 | 0 | 0
996 | 1 | 16 | 53.0704 | 2.6535 | 1.5125 | 48.9043 | 0.34892 | -84.824 | 47.6268 | Ontario | Onshore | 25 km | 0 | 0 | 0 | 0 | 0
997 | 7 | 112 | 439.8129 | 21.9906 | 12.5347 | 405.2876 | 0.41309 | -52.944 | 47.7213 | Newfoundland & Labrador | Offshore - Atlantic | 25 km | 0 | 0 | 0 | 0 | 0
998 | 24 | 384 | 1463.5669 | 73.1783 | 41.7117 | 1348.6769 | 0.40093 | -53.0337 | 47.7024 | Newfoundland & Labrador | Offshore - Atlantic | 25 km | 0 | 0 | 0 | 0 | 0
999 | 6 | 96 | 346.4482 | 17.3224 | 9.8738 | 319.2521 | 0.37963 | -53.1137 | 47.6982 | Newfoundland & Labrador | Offshore - Atlantic | 25 km | 0 | 0 | 0 | 0 | 0
1000 | 14 | 224 | 839.3425 | 41.9671 | 23.9213 | 773.4541 | 0.39417 | -53.5844 | 47.7186 | Newfoundland & Labrador | Offshore - Atlantic | 25 km | 0 | 0 | 0 | 0 | 0
1001 | 8 | 128 | 510.6389 | 25.5319 | 14.5532 | 470.5538 | 0.41966 | -53.6692 | 47.7236 | Newfoundland & Labrador | Offshore - Atlantic | 25 km | 0 | 0 | 0 | 0 | 0
1002 | 1 | 16 | 72.84 | 3.642 | 2.0759 | 67.1221 | 0.4789 | -61.429 | 47.6639 | Quebec | Offshore - Atlantic | 200 km | 0 | 0 | 0 | 0 | 0
1003 | 1 | 16 | 63.5842 | 3.1792 | 1.8121 | 58.5928 | 0.41804 | -64.687 | 47.7156 | New Brunswick | Offshore - Atlantic | 100 km | 1 | 0 | 0 | 0 | 2.8125
1004 | 1 | 16 | 62.232 | 3.1116 | 1.7736 | 57.3468 | 0.40915 | -64.707 | 47.7029 | New Brunswick | Offshore - Atlantic | 100 km | 0 | 0 | 0 | 0 | 0
1005 | 2 | 32 | 92.3667 | 4.6183 | 2.6325 | 85.1159 | 0.30364 | -67.3185 | 47.6707 | New Brunswick | Onshore | 25 km | 0 | 0 | 0 | 0 | 0
1006 | 18 | 288 | 977.5093 | 48.8755 | 27.859 | 900.7748 | 0.35704 | -69.0568 | 47.7008 | Quebec | Onshore | 10 km | 0 | 0 | 0 | 0 | 0
1007 | 24 | 384 | 1313.3065 | 65.6653 | 37.4292 | 1210.2119 | 0.35977 | -69.1704 | 47.7 | Quebec | Onshore | 10 km | 0 | 0 | 0 | 0 | 0
1008 | 1 | 16 | 54.7889 | 2.7394 | 1.5615 | 50.488 | 0.36022 | -69.246 | 47.7381 | Quebec | Onshore | 10 km | 0 | 0 | 0 | 0 | 0
1009 | 1 | 16 | 51.6604 | 2.583 | 1.4723 | 47.6051 | 0.33965 | -84.172 | 47.6883 | Ontario | Onshore | 25 km | 0 | 0 | 0 | 0 | 0
1010 | 22 | 352 | 1131.6949 | 56.5847 | 32.2533 | 1042.8569 | 0.3382 | -84.2485 | 47.7023 | Ontario | Onshore | 25 km | 0 | 0 | 0 | 0 | 0
1011 | 8 | 128 | 395.9625 | 19.7981 | 11.2849 | 364.8794 | 0.32541 | -84.3289 | 47.7029 | Ontario | Onshore | 25 km | 0 | 0 | 0 | 0 | 0
1012 | 3 | 48 | 153.6737 | 7.6837 | 4.3797 | 141.6103 | 0.33678 | -84.781 | 47.7289 | Ontario | Onshore | 25 km | 0 | 0 | 0 | 0 | 0
1013 | 19 | 304 | 1246.6616 | 62.3331 | 35.5299 | 1148.7987 | 0.43139 | -52.9157 | 47.7952 | Newfoundland & Labrador | Offshore - Atlantic | 25 km | 0 | 0 | 0 | 0 | 0
1014 | 15 | 240 | 943.1407 | 47.157 | 26.8795 | 869.1042 | 0.41339 | -53.0124 | 47.7836 | Newfoundland & Labrador | Offshore - Atlantic | 25 km | 0 | 0 | 0 | 0 | 0
1015 | 17 | 272 | 1093.9389 | 54.6969 | 31.1773 | 1008.0647 | 0.42307 | -53.5899 | 47.7949 | Newfoundland & Labrador | Offshore - Atlantic | 50 km | 0 | 0 | 0 | 0 | 0
1016 | 16 | 256 | 1044.166 | 52.2083 | 29.7587 | 962.199 | 0.42906 | -53.6791 | 47.7919 | Newfoundland & Labrador | Offshore - Atlantic | 25 km | 0 | 0 | 0 | 0 | 0
1017 | 2 | 32 | 145.896 | 7.2948 | 4.158 | 134.4431 | 0.47961 | -61.486 | 47.8074 | Quebec | Offshore - Atlantic | 200 km | 0 | 0 | 0 | 0 | 0
1018 | 25 | 400 | 1350.8383 | 67.5419 | 38.4989 | 1244.7975 | 0.35525 | -69.0738 | 47.7912 | Quebec | Onshore | 10 km | 0 | 0 | 0 | 1 | 1
1019 | 24 | 384 | 1317.7793 | 65.889 | 37.5567 | 1214.3336 | 0.361 | -69.2069 | 47.7905 | Quebec | Onshore | 10 km | 0 | 0 | 0 | 0 | 0
1020 | 7 | 112 | 335.005 | 16.7503 | 9.5476 | 308.7071 | 0.31465 | -69.9159 | 47.8056 | Quebec | Offshore - Atlantic | 25 km | 0 | 0 | 0 | 0 | 0
1021 | 22 | 352 | 1107.2793 | 55.364 | 31.5575 | 1020.3578 | 0.33091 | -70.007 | 47.797 | Quebec | Onshore | 25 km | 0 | 0 | 0 | 0 | 0
1022 | 21 | 336 | 1072.7013 | 53.6351 | 30.572 | 988.4942 | 0.33584 | -70.1333 | 47.7985 | Quebec | Onshore | 10 km | 0 | 0 | 0 | 0 | 0
1023 | 6 | 96 | 305.3158 | 15.2658 | 8.7015 | 281.3485 | 0.33456 | -70.2375 | 47.8136 | Quebec | Onshore | 10 km | 0 | 0 | 0 | 0 | 0
1024 | 2 | 32 | 69.0813 | 3.4541 | 1.9688 | 63.6585 | 0.22709 | -70.451 | 47.8314 | Quebec | Onshore | 10 km | 0 | 0 | 0 | 0 | 0
1025 | 4 | 64 | 196.599 | 9.83 | 5.6031 | 181.166 | 0.32314 | -70.4948 | 47.8272 | Quebec | Onshore | 10 km | 0 | 0 | 0 | 0 | 0
1026 | 9 | 144 | 434.0998 | 21.705 | 12.3718 | 400.023 | 0.31712 | -84.313 | 47.7994 | Ontario | Onshore | 25 km | 0 | 0 | 0 | 0 | 0
1027 | 5 | 80 | 260.8283 | 13.0414 | 7.4336 | 240.3533 | 0.34297 | -84.3888 | 47.8162 | Ontario | Onshore | 10 km | 0 | 0 | 0 | 0 | 0
1028 | 3 | 48 | 144.2439 | 7.2122 | 4.111 | 132.9208 | 0.31612 | -84.6117 | 47.7638 | Ontario | Onshore | 10 km | 0 | 0 | 0 | 0 | 0
1029 | 14 | 224 | 658.324 | 32.9162 | 18.7622 | 606.6455 | 0.30916 | -84.6953 | 47.7833 | Ontario | Onshore | 25 km | 0 | 0 | 0 | 0 | 0
1030 | 6 | 96 | 398.1179 | 19.9059 | 11.3464 | 366.8656 | 0.43625 | -52.9277 | 47.8504 | Newfoundland & Labrador | Offshore - Atlantic | 25 km | 0 | 0 | 0 | 0 | 0
1031 | 2 | 32 | 127.5416 | 6.3771 | 3.6349 | 117.5296 | 0.41927 | -52.992 | 47.8504 | Newfoundland & Labrador | Offshore - Atlantic | 25 km | 0 | 0 | 0 | 0 | 0
1032 | 11 | 176 | 722.2321 | 36.1116 | 20.5836 | 665.5369 | 0.43167 | -53.596 | 47.8671 | Newfoundland & Labrador | Offshore - Atlantic | 50 km | 0 | 0 | 0 | 0 | 0
1033 | 8 | 128 | 510.0844 | 25.5042 | 14.5374 | 470.0428 | 0.4192 | -53.6676 | 47.8703 | Newfoundland & Labrador | Offshore - Atlantic | 25 km | 0 | 0 | 0 | 0 | 0
1034 | 1 | 16 | 57.5961 | 2.8798 | 1.6415 | 53.0748 | 0.37867 | -65.812 | 47.9002 | New Brunswick | Offshore - Atlantic | 10 km | 0 | 0 | 0 | 0 | 0
1035 | 8 | 128 | 438.1851 | 21.9093 | 12.4883 | 403.7876 | 0.36011 | -65.8546 | 47.901 | New Brunswick | Onshore | 10 km | 0 | 0 | 0 | 1 | 1
1036 | 7 | 112 | 336.1458 | 16.8073 | 9.5802 | 309.7583 | 0.31572 | -66.1774 | 47.9097 | New Brunswick | Onshore | 10 km | 0 | 0 | 0 | 0 | 0
1037 | 2 | 32 | 96.168 | 4.8084 | 2.7408 | 88.6188 | 0.31613 | -66.24 | 47.9154 | New Brunswick | Onshore | 10 km | 0 | 0 | 0 | 0 | 0
1038 | 2 | 32 | 100.2508 | 5.0125 | 2.8571 | 92.3811 | 0.32956 | -67.5015 | 47.9271 | Quebec | Onshore | 25 km | 0 | 0 | 0 | 0 | 0
1039 | 3 | 48 | 163.6251 | 8.1813 | 4.6633 | 150.7806 | 0.35859 | -68.1857 | 47.9178 | New Brunswick | Onshore | 50 km | 0 | 0 | 0 | 0 | 0
1040 | 3 | 48 | 160.1787 | 8.0089 | 4.5651 | 147.6047 | 0.35104 | -68.3007 | 47.9184 | New Brunswick | Onshore | 50 km | 0 | 0 | 0 | 0 | 0
1041 | 6 | 96 | 347.6589 | 17.3829 | 9.9083 | 320.3676 | 0.38095 | -69.014 | 47.8745 | Quebec | Onshore | 25 km | 0 | 0 | 0 | 0 | 0
1042 | 24 | 384 | 1315.4474 | 65.7724 | 37.4903 | 1212.1848 | 0.36036 | -69.0968 | 47.8787 | Quebec | Onshore | 25 km | 0 | 0 | 0 | 0 | 0
1043 | 20 | 320 | 1092.7361 | 54.6368 | 31.143 | 1006.9563 | 0.35922 | -69.2118 | 47.8847 | Quebec | Onshore | 10 km | 1 | 0 | 0 | 0 | 0.076875
1044 | 1 | 16 | 56.2262 | 2.8113 | 1.6024 | 51.8124 | 0.36967 | -69.801 | 47.9236 | Quebec | Offshore - Atlantic | 25 km | 0 | 0 | 0 | 0 | 0
1045 | 5 | 80 | 217.5793 | 10.879 | 6.201 | 200.4993 | 0.2861 | -69.9262 | 47.8557 | Quebec | Onshore | 25 km | 0 | 0 | 0 | 0 | 0
1046 | 18 | 288 | 772.7464 | 38.6373 | 22.0233 | 712.0858 | 0.28225 | -70.0384 | 47.8744 | Quebec | Onshore | 10 km | 0 | 0 | 0 | 0 | 0
1047 | 25 | 400 | 1269.7041 | 63.4852 | 36.1866 | 1170.0323 | 0.33391 | -70.1593 | 47.8805 | Quebec | Onshore | 10 km | 0 | 0 | 0 | 0 | 0
1048 | 22 | 352 | 1116.5609 | 55.828 | 31.822 | 1028.9108 | 0.33368 | -70.2894 | 47.8877 | Quebec | Onshore | 10 km | 0 | 0 | 0 | 0 | 0
1049 | 17 | 272 | 772.8759 | 38.6438 | 22.027 | 712.2051 | 0.2989 | -70.4403 | 47.8931 | Quebec | Onshore | 10 km | 0 | 0 | 0 | 0 | 0
1050 | 17 | 272 | 907.2722 | 45.3636 | 25.8573 | 836.0514 | 0.35088 | -70.5567 | 47.8925 | Quebec | Onshore | 10 km | 0 | 0 | 0 | 0 | 0
1051 | 4 | 64 | 214.2653 | 10.7133 | 6.1066 | 197.4454 | 0.35218 | -70.6637 | 47.9163 | Quebec | Onshore | 25 km | 0 | 0 | 0 | 0 | 0
1052 | 7 | 112 | 391.8665 | 19.5933 | 11.1682 | 361.105 | 0.36805 | -71.0097 | 47.9099 | Quebec | Onshore | 50 km | 0 | 0 | 0 | 0 | 0
1053 | 10 | 160 | 536.0664 | 26.8033 | 15.2779 | 493.9852 | 0.35244 | -71.0833 | 47.9063 | Quebec | Onshore | 25 km | 1 | 0 | 0 | 0 | 0.9375
1054 | 8 | 128 | 393.0955 | 19.6548 | 11.2032 | 362.2375 | 0.32306 | -84.2667 | 47.8846 | Ontario | Onshore | 25 km | 0 | 0 | 0 | 0 | 0
1055 | 20 | 320 | 1034.0239 | 51.7012 | 29.4697 | 952.853 | 0.33992 | -84.3509 | 47.8757 | Ontario | Onshore | 25 km | 0 | 0 | 0 | 0 | 0
1056 | 1 | 16 | 50.885 | 2.5443 | 1.4502 | 46.8905 | 0.33455 | -84.433 | 47.8435 | Ontario | Onshore | 10 km | 0 | 0 | 0 | 0 | 0
1057 | 3 | 48 | 165.4125 | 8.2706 | 4.7143 | 152.4276 | 0.36251 | -55.496 | 48.0024 | Newfoundland & Labrador | Onshore | 10 km | 0 | 0 | 0 | 0 | 0
1058 | 12 | 192 | 686.7702 | 34.3385 | 19.573 | 632.8588 | 0.37627 | -55.583 | 47.997 | Newfoundland & Labrador | Onshore | 10 km | 0 | 0 | 0 | 0 | 0
1059 | 8 | 128 | 433.5882 | 21.6794 | 12.3573 | 399.5516 | 0.35634 | -55.6971 | 48.0004 | Newfoundland & Labrador | Onshore | 10 km | 0 | 0 | 0 | 0 | 0
1060 | 11 | 176 | 530.9955 | 26.5498 | 15.1334 | 489.3123 | 0.31737 | -66.1852 | 47.9508 | New Brunswick | Onshore | 10 km | 0 | 0 | 0 | 0 | 0
1061 | 1 | 16 | 45.9032 | 2.2952 | 1.3082 | 42.2998 | 0.3018 | -66.246 | 47.9471 | New Brunswick | Onshore | 10 km | 0 | 0 | 0 | 0 | 0
1062 | 17 | 272 | 913.7993 | 45.69 | 26.0433 | 842.0661 | 0.35341 | -67.4025 | 47.9837 | Quebec | Onshore | 25 km | 0 | 0 | 0 | 0 | 0
1063 | 18 | 288 | 942.2131 | 47.1107 | 26.8531 | 868.2494 | 0.34415 | -67.5016 | 47.9743 | Quebec | Onshore | 25 km | 0 | 0 | 0 | 0 | 0
1064 | 21 | 336 | 1112.6218 | 55.6311 | 31.7097 | 1025.281 | 0.34834 | -68.1934 | 47.9633 | Quebec | Onshore | 50 km | 0 | 0 | 0 | 0 | 0
1065 | 20 | 320 | 1064.5451 | 53.2273 | 30.3395 | 980.9783 | 0.34995 | -68.3081 | 47.9676 | Quebec | Onshore | 50 km | 0 | 0 | 0 | 0 | 0
1066 | 1 | 16 | 59.0348 | 2.9517 | 1.6825 | 54.4006 | 0.38813 | -69.039 | 47.9295 | Quebec | Onshore | 25 km | 0 | 0 | 0 | 0 | 0
1067 | 19 | 304 | 1068.0018 | 53.4001 | 30.4381 | 984.1637 | 0.36956 | -69.1311 | 47.9629 | Quebec | Onshore | 10 km | 0 | 1 | 0 | 1 | 1
1068 | 11 | 176 | 622.2675 | 31.1134 | 17.7346 | 573.4195 | 0.37193 | -69.2146 | 47.9761 | Quebec | Onshore | 10 km | 0 | 1 | 0 | 1 | 1
1069 | 7 | 112 | 364.1214 | 18.2061 | 10.3775 | 335.5379 | 0.34199 | -69.8013 | 47.9889 | Quebec | Offshore - Atlantic | 25 km | 0 | 0 | 0 | 0 | 0
1070 | 14 | 224 | 586.585 | 29.3292 | 16.7177 | 540.5381 | 0.27547 | -70.0906 | 47.9697 | Quebec | Onshore | 10 km | 0 | 0 | 0 | 0 | 0
1071 | 21 | 336 | 1023.8023 | 51.1901 | 29.1784 | 943.4339 | 0.32053 | -70.192 | 47.969 | Quebec | Onshore | 10 km | 0 | 0 | 0 | 0 | 0
1072 | 25 | 400 | 1279.0339 | 63.9517 | 36.4525 | 1178.6298 | 0.33637 | -70.3313 | 47.9776 | Quebec | Onshore | 10 km | 0 | 0 | 0 | 0 | 0
1073 | 22 | 352 | 1128.6014 | 56.4301 | 32.1651 | 1040.0062 | 0.33728 | -70.4665 | 47.9814 | Quebec | Onshore | 10 km | 0 | 0 | 0 | 0 | 0
1074 | 24 | 384 | 1242.5617 | 62.1281 | 35.413 | 1145.0206 | 0.34039 | -70.5994 | 47.9749 | Quebec | Onshore | 25 km | 0 | 0 | 0 | 0 | 0
1075 | 24 | 384 | 1268.3002 | 63.415 | 36.1466 | 1168.7386 | 0.34744 | -70.7305 | 47.9739 | Quebec | Onshore | 25 km | 0 | 0 | 0 | 0 | 0
1076 | 18 | 288 | 993.608 | 49.6804 | 28.3178 | 915.6098 | 0.36292 | -70.8632 | 47.9801 | Quebec | Onshore | 50 km | 0 | 0 | 0 | 0 | 0
1077 | 19 | 304 | 1002.9188 | 50.1459 | 28.5832 | 924.1897 | 0.34704 | -71.002 | 47.9806 | Quebec | Onshore | 50 km | 0 | 0 | 0 | 0 | 0
1078 | 24 | 384 | 1309.92 | 65.496 | 37.3327 | 1207.0913 | 0.35884 | -71.1319 | 47.9778 | Quebec | Onshore | 25 km | 0 | 0 | 0 | 0 | 0
1079 | 9 | 144 | 462.0304 | 23.1015 | 13.1679 | 425.7611 | 0.33752 | -71.2298 | 47.9854 | Quebec | Onshore | 10 km | 0 | 0 | 0 | 0 | 0
1080 | 4 | 64 | 198.7112 | 9.9356 | 5.6633 | 183.1124 | 0.32661 | -84.279 | 47.938 | Ontario | Onshore | 25 km | 0 | 0 | 0 | 0 | 0
1081 | 13 | 208 | 672.5855 | 33.6293 | 19.1687 | 619.7876 | 0.34015 | -85.3541 | 47.9939 | Ontario | Onshore | 50 km | 0 | 0 | 0 | 0 | 0
1082 | 13 | 208 | 678.7884 | 33.9394 | 19.3455 | 625.5035 | 0.34329 | -85.4754 | 47.9933 | Ontario | Onshore | 50 km | 0 | 0 | 0 | 0 | 0
1083 | 3 | 48 | 154.5719 | 7.7286 | 4.4053 | 142.438 | 0.33875 | -85.5583 | 48.0041 | Ontario | Onshore | 50 km | 0 | 0 | 0 | 0 | 0
1084 | 4 | 64 | 180.3353 | 9.0168 | 5.1396 | 166.1789 | 0.29641 | -89.8865 | 48.0042 | Ontario | Onshore | 150 km | 0 | 0 | 0 | 0 | 0
1085 | 5 | 80 | 293.7816 | 14.6891 | 8.3728 | 270.7198 | 0.3863 | -55.495 | 48.0436 | Newfoundland & Labrador | Onshore | 25 km | 0 | 0 | 0 | 0 | 0
1086 | 23 | 368 | 1299.5284 | 64.9764 | 37.0366 | 1197.5154 | 0.37147 | -55.5893 | 48.0602 | Newfoundland & Labrador | Onshore | 25 km | 0 | 0 | 0 | 0 | 0
1087 | 24 | 384 | 1283.8274 | 64.1914 | 36.5891 | 1183.047 | 0.3517 | -55.7197 | 48.06 | Newfoundland & Labrador | Onshore | 10 km | 0 | 0 | 0 | 0 | 0
1088 | 19 | 304 | 985.7362 | 49.2868 | 28.0935 | 908.3559 | 0.3411 | -67.4138 | 48.06 | Quebec | Onshore | 10 km | 0 | 0 | 0 | 0 | 0
1089 | 8 | 128 | 411.1299 | 20.5565 | 11.7172 | 378.8562 | 0.33788 | -67.5021 | 48.0496 | Quebec | Onshore | 10 km | 1 | 0 | 0 | 0 | 1.2625
1090 | 13 | 208 | 726.0359 | 36.3018 | 20.692 | 669.0421 | 0.36719 | -68.203 | 48.0623 | Quebec | Onshore | 50 km | 0 | 0 | 0 | 0 | 0
1091 | 1 | 16 | 52.2089 | 2.6104 | 1.488 | 48.1105 | 0.34325 | -68.301 | 48.0203 | Quebec | Onshore | 50 km | 0 | 0 | 0 | 0 | 0
1092 | 4 | 64 | 213.3413 | 10.6671 | 6.0802 | 196.594 | 0.35066 | -68.9 | 48.1018 | Quebec | Onshore | 10 km | 0 | 0 | 0 | 0 | 0
1093 | 1 | 16 | 54.1499 | 2.7075 | 1.5433 | 49.8991 | 0.35602 | -68.965 | 48.1082 | Quebec | Onshore | 10 km | 0 | 0 | 0 | 0 | 0
1094 | 12 | 192 | 720.4958 | 36.0248 | 20.5341 | 663.9369 | 0.39475 | -69.1888 | 48.0733 | Quebec | Onshore | 10 km | 0 | 1 | 1 | 1 | 1
1095 | 4 | 64 | 250.9809 | 12.549 | 7.153 | 231.2789 | 0.41253 | -69.2477 | 48.0908 | Quebec | Onshore | 10 km | 0 | 1 | 1 | 1 | 1
1096 | 2 | 32 | 101.6058 | 5.0803 | 2.8958 | 93.6298 | 0.33401 | -69.738 | 48.096 | Quebec | Offshore - Atlantic | 25 km | 0 | 0 | 0 | 0 | 0
1097 | 6 | 96 | 298.013 | 14.9006 | 8.4934 | 274.6189 | 0.32655 | -69.7938 | 48.0486 | Quebec | Offshore - Atlantic | 25 km | 0 | 0 | 0 | 0 | 0
1098 | 12 | 192 | 581.3884 | 29.0694 | 16.5696 | 535.7494 | 0.31853 | -70.1241 | 48.0571 | Quebec | Onshore | 10 km | 0 | 0 | 0 | 0 | 0
1099 | 26 | 416 | 1336.8005 | 66.84 | 38.0988 | 1231.8617 | 0.33804 | -70.2253 | 48.0615 | Quebec | Onshore | 10 km | 0 | 0 | 0 | 0 | 0
1100 | 24 | 384 | 1296.7291 | 64.8365 | 36.9568 | 1194.9359 | 0.35523 | -70.3562 | 48.0683 | Quebec | Onshore | 10 km | 0 | 0 | 0 | 1 | 1
1101 | 23 | 368 | 1183.82 | 59.191 | 33.7389 | 1090.8901 | 0.3384 | -70.486 | 48.0627 | Quebec | Onshore | 10 km | 0 | 0 | 0 | 0 | 0
1102 | 20 | 320 | 991.8229 | 49.5911 | 28.267 | 913.9648 | 0.32604 | -70.6196 | 48.0566 | Quebec | Onshore | 10 km | 0 | 0 | 0 | 0 | 0
1103 | 8 | 128 | 429.1297 | 21.4565 | 12.2302 | 395.4431 | 0.35267 | -70.7385 | 48.0343 | Quebec | Onshore | 25 km | 0 | 0 | 0 | 0 | 0
1104 | 8 | 128 | 423.2497 | 21.1625 | 12.0626 | 390.0246 | 0.34784 | -70.9085 | 48.0307 | Quebec | Onshore | 50 km | 0 | 0 | 0 | 0 | 0
1105 | 14 | 224 | 762.3315 | 38.1166 | 21.7264 | 702.4885 | 0.358 | -71.0449 | 48.0483 | Quebec | Onshore | 25 km | 0 | 0 | 0 | 1 | 1.0036
1106 | 24 | 384 | 1310.2563 | 65.5128 | 37.3423 | 1207.4011 | 0.35894 | -71.1694 | 48.064 | Quebec | Onshore | 25 km | 0 | 0 | 0 | 1 | 1
1107 | 13 | 208 | 698.6679 | 34.9334 | 19.912 | 643.8225 | 0.35334 | -71.2723 | 48.0688 | Quebec | Onshore | 10 km | 0 | 0 | 0 | 0 | 0
1108 | 1 | 16 | 49.5884 | 2.4794 | 1.4133 | 45.6957 | 0.32603 | -84.922 | 48.0926 | Ontario | Onshore | 10 km | 0 | 0 | 0 | 0 | 0
1109 | 20 | 320 | 1021.942 | 51.0971 | 29.1253 | 941.7195 | 0.33594 | -84.9997 | 48.0681 | Ontario | Onshore | 10 km | 0 | 0 | 0 | 0 | 0
1110 | 5 | 80 | 260.2638 | 13.0132 | 7.4175 | 239.8331 | 0.34223 | -85.095 | 48.0549 | Ontario | Onshore | 25 km | 0 | 0 | 0 | 0 | 0
1111 | 11 | 176 | 560.5609 | 28.028 | 15.976 | 516.5569 | 0.33504 | -85.298 | 48.0509 | Ontario | Onshore | 25 km | 0 | 0 | 0 | 0 | 0
1112 | 23 | 368 | 1152.5969 | 57.6298 | 32.849 | 1062.118 | 0.32947 | -85.3999 | 48.0586 | Ontario | Onshore | 50 km | 0 | 0 | 0 | 0 | 0
1113 | 8 | 128 | 406.8276 | 20.3414 | 11.5946 | 374.8917 | 0.33434 | -85.508 | 48.0447 | Ontario | Onshore | 50 km | 0 | 0 | 0 | 0 | 0
1114 | 1 | 16 | 46.3858 | 2.3193 | 1.322 | 42.7445 | 0.30497 | -89.843 | 48.0193 | Ontario | Onshore | 150 km | 0 | 0 | 0 | 0 | 0
1115 | 1 | 16 | 44.2382 | 2.2119 | 1.2608 | 40.7655 | 0.29085 | -89.965 | 48.0213 | Ontario | Onshore | 150 km | 0 | 0 | 0 | 0 | 0
1116 | 7 | 112 | 362.9612 | 18.1481 | 10.3444 | 334.4687 | 0.3409 | -55.6416 | 48.1581 | Newfoundland & Labrador | Onshore | 25 km | 0 | 0 | 0 | 0 | 0
1117 | 22 | 352 | 1164.0272 | 58.2014 | 33.1748 | 1072.6511 | 0.34787 | -55.722 | 48.1551 | Newfoundland & Labrador | Onshore | 10 km | 0 | 0 | 0 | 0 | 0
1118 | 3 | 48 | 141.7797 | 7.089 | 4.0407 | 130.65 | 0.31072 | -65.721 | 48.1863 | Quebec | Onshore | 10 km | 1 | 0 | 0 | 0 | 1.375
1119 | 7 | 112 | 374.2773 | 18.7139 | 10.6669 | 344.8966 | 0.35153 | -66.1169 | 48.1703 | Quebec | Onshore | 10 km | 0 | 0 | 0 | 0 | 0
1120 | 5 | 80 | 243.5245 | 12.1762 | 6.9404 | 224.4078 | 0.32022 | -66.1754 | 48.1701 | Quebec | Onshore | 10 km | 1 | 0 | 0 | 0 | 1.3687
1121 | 3 | 48 | 168.7313 | 8.4366 | 4.8088 | 155.4859 | 0.36978 | -68.1587 | 48.1219 | Quebec | Onshore | 25 km | 0 | 0 | 0 | 0 | 0
1122 | 10 | 160 | 555.4314 | 27.7716 | 15.8298 | 511.83 | 0.36518 | -68.2262 | 48.1574 | Quebec | Onshore | 25 km | 0 | 0 | 0 | 0 | 0
1123 | 1 | 16 | 51.1009 | 2.555 | 1.4564 | 47.0895 | 0.33597 | -68.316 | 48.1853 | Quebec | Onshore | 25 km | 0 | 0 | 0 | 0 | 0
1124 | 15 | 240 | 817.1528 | 40.8576 | 23.2889 | 753.0063 | 0.35817 | -68.8025 | 48.1591 | Quebec | Onshore | 10 km | 0 | 0 | 0 | 0 | 0
1125 | 24 | 384 | 1343.7164 | 67.1858 | 38.2959 | 1238.2346 | 0.3681 | -68.9096 | 48.1583 | Quebec | Onshore | 10 km | 0 | 1 | 0 | 1 | 1
1126 | 18 | 288 | 1012.7976 | 50.6399 | 28.8647 | 933.293 | 0.36993 | -69.0373 | 48.1668 | Quebec | Onshore | 10 km | 0 | 1 | 0 | 1 | 1
1127 | 11 | 176 | 671.9885 | 33.5994 | 19.1517 | 619.2374 | 0.40164 | -69.1535 | 48.1419 | Quebec | Onshore | 10 km | 0 | 1 | 1 | 1 | 1
1128 | 4 | 64 | 216.5448 | 10.8272 | 6.1715 | 199.546 | 0.35593 | -69.6903 | 48.1538 | Quebec | Offshore - Atlantic | 25 km | 0 | 0 | 0 | 0 | 0
1129 | 18 | 288 | 889.8327 | 44.4916 | 25.3602 | 819.9809 | 0.32502 | -70.1497 | 48.1485 | Quebec | Onshore | 10 km | 0 | 0 | 0 | 0 | 0
1130 | 24 | 384 | 1151.3863 | 57.5693 | 32.8145 | 1061.0025 | 0.31541 | -70.2603 | 48.1553 | Quebec | Onshore | 10 km | 0 | 0 | 0 | 0 | 0
1131 | 10 | 160 | 512.1294 | 25.6065 | 14.5957 | 471.9272 | 0.33671 | -70.3761 | 48.1355 | Quebec | Onshore | 10 km | 0 | 0 | 0 | 0 | 0
1132 | 10 | 160 | 534.8177 | 26.7409 | 15.2423 | 492.8345 | 0.35162 | -71.215 | 48.1308 | Quebec | Onshore | 10 km | 0 | 0 | 0 | 0 | 0
1133 | 5 | 80 | 264.824 | 13.2412 | 7.5475 | 244.0353 | 0.34822 | -71.2888 | 48.1277 | Quebec | Onshore | 10 km | 0 | 0 | 0 | 0 | 0
1134 | 1 | 16 | 49.9609 | 2.498 | 1.4239 | 46.039 | 0.32847 | -84.968 | 48.1121 | Ontario | Onshore | 10 km | 0 | 0 | 0 | 0 | 0
1135 | 8 | 128 | 426.5166 | 21.3258 | 12.1557 | 393.0351 | 0.35052 | -55.6433 | 48.2438 | Newfoundland & Labrador | Onshore | 25 km | 0 | 0 | 0 | 0 | 0
1136 | 22 | 352 | 1156.2888 | 57.8144 | 32.9542 | 1065.5202 | 0.34555 | -55.7243 | 48.2471 | Newfoundland & Labrador | Onshore | 10 km | 0 | 0 | 0 | 0 | 0
1137 | 12 | 192 | 788.6625 | 39.4331 | 22.4769 | 726.7525 | 0.4321 | -59.1361 | 48.2443 | Newfoundland & Labrador | Offshore - Atlantic | 50 km | 0 | 0 | 0 | 0 | 0
1138 | 15 | 240 | 1009.1638 | 50.4582 | 28.7612 | 929.9444 | 0.44233 | -59.2138 | 48.2478 | Newfoundland & Labrador | Offshore - Atlantic | 50 km | 0 | 0 | 0 | 0 | 0
1139 | 9 | 144 | 368.0824 | 18.4041 | 10.4903 | 339.1879 | 0.26889 | -65.7062 | 48.217 | Quebec | Onshore | 10 km | 0 | 0 | 0 | 0 | 0
1140 | 7 | 112 | 377.6923 | 18.8846 | 10.7642 | 348.0434 | 0.35474 | -66.1264 | 48.2106 | Quebec | Onshore | 10 km | 0 | 0 | 0 | 1 | 1
1141 | 2 | 32 | 96.7794 | 4.839 | 2.7582 | 89.1822 | 0.31814 | -66.189 | 48.2074 | Quebec | Onshore | 10 km | 0 | 0 | 0 | 0 | 0
1142 | 5 | 80 | 254.5369 | 12.7268 | 7.2543 | 234.5557 | 0.3347 | -66.7046 | 48.2482 | Quebec | Onshore | 25 km | 0 | 0 | 0 | 0 | 0
1143 | 16 | 256 | 814.9863 | 40.7493 | 23.2271 | 751.0099 | 0.33489 | -66.7646 | 48.2492 | Quebec | Onshore | 25 km | 0 | 0 | 0 | 0 | 0
1144 | 5 | 80 | 244.4935 | 12.2247 | 6.9681 | 225.3008 | 0.32149 | -67.0854 | 48.2689 | Quebec | Onshore | 25 km | 0 | 0 | 0 | 0 | 0
1145 | 4 | 64 | 196.2781 | 9.8139 | 5.5939 | 180.8703 | 0.32261 | -67.1475 | 48.2701 | Quebec | Onshore | 25 km | 0 | 0 | 0 | 0 | 0
1146 | 11 | 176 | 615.5845 | 30.7792 | 17.5442 | 567.2611 | 0.36793 | -68.2863 | 48.2361 | Quebec | Onshore | 25 km | 0 | 0 | 0 | 0 | 0
1147 | 3 | 48 | 171.8572 | 8.5929 | 4.8979 | 158.3664 | 0.37663 | -68.3423 | 48.2361 | Quebec | Onshore | 25 km | 0 | 0 | 0 | 0 | 0
1148 | 15 | 240 | 849.8323 | 42.4916 | 24.2202 | 783.1204 | 0.37249 | -68.831 | 48.2403 | Quebec | Onshore | 10 km | 0 | 1 | 0 | 1 | 1
1149 | 23 | 368 | 1298.7718 | 64.9386 | 37.015 | 1196.8182 | 0.37126 | -68.9433 | 48.2462 | Quebec | Onshore | 10 km | 0 | 1 | 0 | 1 | 1
1150 | 7 | 112 | 404.5531 | 20.2277 | 11.5298 | 372.7957 | 0.37997 | -69.0406 | 48.2297 | Quebec | Onshore | 10 km | 0 | 1 | 0 | 1 | 1
1151 | 1 | 16 | 47.6526 | 2.3826 | 1.3581 | 43.9118 | 0.3133 | -70.324 | 48.285 | Quebec | Onshore | 10 km | 0 | 0 | 0 | 0 | 0
1152 | 2 | 32 | 94.5592 | 4.728 | 2.6949 | 87.1363 | 0.31085 | -85.8355 | 48.2781 | Ontario | Onshore | 50 km | 0 | 0 | 0 | 0 | 0
1153 | 13 | 208 | 642.0471 | 32.1024 | 18.2983 | 591.6464 | 0.32471 | -85.9213 | 48.2631 | Ontario | Onshore | 50 km | 0 | 0 | 0 | 0 | 0
1154 | 8 | 128 | 412.8103 | 20.6405 | 11.7651 | 380.4047 | 0.33926 | -86.0256 | 48.2659 | Ontario | Onshore | 50 km | 0 | 0 | 0 | 0 | 0
1155 | 2 | 32 | 118.1767 | 5.9088 | 3.368 | 108.8998 | 0.38848 | -88.076 | 48.2869 | Ontario | Offshore - Superior | 100 km | 0 | 0 | 0 | 0 | 0
1156 | 6 | 96 | 323.5067 | 16.1753 | 9.2199 | 298.1115 | 0.35449 | -55.6488 | 48.3256 | Newfoundland & Labrador | Onshore | 10 km | 0 | 0 | 0 | 0 | 0
1157 | 21 | 336 | 1156.5831 | 57.8292 | 32.9626 | 1065.7913 | 0.3621 | -55.7242 | 48.3359 | Newfoundland & Labrador | Onshore | 10 km | 0 | 0 | 0 | 0 | 0
1158 | 1 | 16 | 63.9004 | 3.195 | 1.8212 | 58.8842 | 0.42012 | -58.91 | 48.3543 | Newfoundland & Labrador | Offshore - Atlantic | 25 km | 0 | 0 | 0 | 0 | 0
1159 | 20 | 320 | 1295.9483 | 64.7974 | 36.9345 | 1194.2164 | 0.42602 | -58.9804 | 48.3419 | Newfoundland & Labrador | Offshore - Atlantic | 50 km | 0 | 0 | 0 | 0 | 0
1160 | 24 | 384 | 1611.3315 | 80.5666 | 45.9229 | 1484.842 | 0.44141 | -59.1165 | 48.3372 | Newfoundland & Labrador | Offshore - Atlantic | 50 km | 0 | 0 | 0 | 0 | 0
1161 | 10 | 160 | 684.5415 | 34.2271 | 19.5094 | 630.805 | 0.45006 | -59.2114 | 48.3206 | Newfoundland & Labrador | Offshore - Atlantic | 50 km | 0 | 0 | 0 | 0 | 0
1162 | 14 | 224 | 721.7876 | 36.0894 | 20.5709 | 665.1273 | 0.33896 | -67.0951 | 48.3229 | Quebec | Onshore | 50 km | 0 | 0 | 0 | 0 | 0
1163 | 5 | 80 | 259.1193 | 12.956 | 7.3849 | 238.7785 | 0.34072 | -67.1568 | 48.3182 | Quebec | Onshore | 25 km | 0 | 0 | 0 | 0 | 0
1164 | 9 | 144 | 470.65 | 23.5325 | 13.4135 | 433.704 | 0.34382 | -67.6538 | 48.3553 | Quebec | Onshore | 25 km | 1 | 0 | 0 | 0 | 0.70278
1165 | 12 | 192 | 608.3442 | 30.4172 | 17.3378 | 560.5892 | 0.3333 | -67.7614 | 48.3574 | Quebec | Onshore | 25 km | 0 | 0 | 0 | 0 | 0
1166 | 6 | 96 | 291.2922 | 14.5646 | 8.3018 | 268.4258 | 0.31919 | -67.8528 | 48.3494 | Quebec | Onshore | 25 km | 0 | 0 | 0 | 0 | 0
1167 | 9 | 144 | 506.6063 | 25.3303 | 14.4383 | 466.8377 | 0.37008 | -68.1853 | 48.3604 | Quebec | Onshore | 10 km | 0 | 1 | 0 | 1 | 1
1168 | 11 | 176 | 644.619 | 32.2309 | 18.3716 | 594.0164 | 0.38528 | -68.7135 | 48.3546 | Quebec | Onshore | 10 km | 0 | 1 | 1 | 1 | 1
1169 | 14 | 224 | 816.3664 | 40.8183 | 23.2664 | 752.2816 | 0.38338 | -68.829 | 48.3286 | Quebec | Onshore | 10 km | 0 | 1 | 0 | 1 | 1
1170 | 2 | 32 | 117.0825 | 5.8541 | 3.3369 | 107.8915 | 0.38489 | -68.9295 | 48.2996 | Quebec | Onshore | 10 km | 0 | 0 | 0 | 0 | 0
1171 | 4 | 64 | 192.8968 | 9.6448 | 5.4976 | 177.7544 | 0.31706 | -70.3698 | 48.3067 | Quebec | Onshore | 10 km | 0 | 0 | 0 | 0 | 0
1172 | 1 | 16 | 51.6894 | 2.5845 | 1.4731 | 47.6318 | 0.33984 | -70.402 | 48.3094 | Quebec | Onshore | 10 km | 0 | 0 | 0 | 0 | 0
1173 | 3 | 48 | 137.346 | 6.8673 | 3.9144 | 126.5643 | 0.301 | -85.7653 | 48.3481 | Ontario | Onshore | 25 km | 0 | 0 | 0 | 0 | 0
1174 | 25 | 400 | 1207.1607 | 60.358 | 34.4041 | 1112.3986 | 0.31747 | -85.8432 | 48.3332 | Ontario | Onshore | 25 km | 0 | 0 | 0 | 0 | 0
1175 | 26 | 416 | 1335.7573 | 66.7879 | 38.0691 | 1230.9003 | 0.33777 | -85.9793 | 48.3303 | Ontario | Onshore | 50 km | 0 | 0 | 0 | 0 | 0
1176 | 10 | 160 | 519.7691 | 25.9885 | 14.8134 | 478.9673 | 0.34173 | -86.0771 | 48.3382 | Ontario | Onshore | 50 km | 0 | 0 | 0 | 0 | 0
1177 | 8 | 128 | 479.4183 | 23.9709 | 13.6634 | 441.784 | 0.394 | -87.9129 | 48.3468 | Ontario | Offshore - Superior | 100 km | 0 | 0 | 0 | 0 | 0
1178 | 24 | 384 | 1416.1013 | 70.8051 | 40.3589 | 1304.9374 | 0.38793 | -88.0083 | 48.3346 | Ontario | Offshore - Superior | 100 km | 0 | 0 | 0 | 0 | 0
1179 | 22 | 352 | 1256.1791 | 62.809 | 35.8011 | 1157.569 | 0.37541 | -88.1349 | 48.3372 | Ontario | Offshore - Superior | 100 km | 0 | 0 | 0 | 0 | 0
1180 | 4 | 64 | 222.5631 | 11.1282 | 6.343 | 205.0919 | 0.36582 | -88.2212 | 48.3509 | Ontario | Offshore - Superior | 100 km | 0 | 0 | 0 | 0 | 0
1181 | 9 | 144 | 401.6325 | 20.0816 | 11.4465 | 370.1044 | 0.2934 | -123.6791 | 48.3527 | British Columbia | Onshore | 25 km | 0 | 0 | 0 | 0 | 0
1182 | 13 | 208 | 627.6154 | 31.3808 | 17.887 | 578.3476 | 0.31741 | -123.7578 | 48.3484 | British Columbia | Onshore | 25 km | 0 | 0 | 0 | 0 | 0
1183 | 9 | 144 | 534.1414 | 26.7071 | 15.223 | 492.2113 | 0.3902 | -55.6494 | 48.4207 | Newfoundland & Labrador | Onshore | 10 km | 0 | 0 | 0 | 0 | 0
1184 | 21 | 336 | 1199.3501 | 59.9675 | 34.1815 | 1105.2011 | 0.37549 | -55.7327 | 48.4233 | Newfoundland & Labrador | Onshore | 10 km | 0 | 0 | 0 | 0 | 0
1185 | 9 | 144 | 591.6046 | 29.5802 | 16.8607 | 545.1637 | 0.43218 | -58.9837 | 48.397 | Newfoundland & Labrador | Offshore - Atlantic | 50 km | 0 | 0 | 0 | 0 | 0
1186 | 7 | 112 | 473.6468 | 23.6823 | 13.4989 | 436.4656 | 0.44486 | -59.1293 | 48.39 | Newfoundland & Labrador | Offshore - Atlantic | 50 km | 0 | 0 | 0 | 0 | 0
1187 | 1 | 16 | 68.9067 | 3.4453 | 1.9638 | 63.4976 | 0.45304 | -59.215 | 48.3787 | Newfoundland & Labrador | Offshore - Atlantic | 50 km | 0 | 0 | 0 | 0 | 0
1188 | 1 | 16 | 54.5515 | 2.7276 | 1.5547 | 50.2692 | 0.35866 | -64.324 | 48.4676 | Quebec | Offshore - Atlantic | 50 km | 0 | 0 | 0 | 0 | 0
1189 | 2 | 32 | 110.2439 | 5.5122 | 3.142 | 101.5897 | 0.36241 | -64.343 | 48.4422 | Quebec | Offshore - Atlantic | 50 km | 0 | 0 | 0 | 0 | 0
1190 | 11 | 176 | 582.1434 | 29.1072 | 16.5911 | 536.4452 | 0.34794 | -66.3208 | 48.4385 | Quebec | Onshore | 50 km | 0 | 0 | 0 | 0 | 0
1191 | 16 | 256 | 838.4275 | 41.9214 | 23.8952 | 772.6109 | 0.34452 | -66.419 | 48.4336 | Quebec | Onshore | 50 km | 0 | 0 | 0 | 0 | 0
1192 | 10 | 160 | 548.8487 | 27.4424 | 15.6422 | 505.7641 | 0.36085 | -67.5447 | 48.435 | Quebec | Onshore | 50 km | 0 | 0 | 0 | 0 | 0
1193 | 25 | 400 | 1311.9233 | 65.5962 | 37.3898 | 1208.9373 | 0.34502 | -67.6454 | 48.4245 | Quebec | Onshore | 50 km | 0 | 0 | 0 | 0 | 0
1194 | 24 | 384 | 1292.0289 | 64.6014 | 36.8228 | 1190.6047 | 0.35394 | -67.7805 | 48.4254 | Quebec | Onshore | 25 km | 1 | 0 | 0 | 0 | 0.78125
1195 | 3 | 48 | 159.0111 | 7.9506 | 4.5318 | 146.5287 | 0.34848 | -67.855 | 48.4383 | Quebec | Onshore | 25 km | 0 | 0 | 0 | 0 | 0
1196 | 23 | 368 | 1352.4845 | 67.6242 | 38.5458 | 1246.3145 | 0.38661 | -68.1782 | 48.4294 | Quebec | Onshore | 25 km | 0 | 1 | 0 | 1 | 1
1197 | 2 | 32 | 118.7042 | 5.9352 | 3.3831 | 109.3859 | 0.39022 | -68.6815 | 48.3894 | Quebec | Onshore | 10 km | 0 | 0 | 0 | 0 | 0
1198 | 12 | 192 | 596.019 | 29.8009 | 16.9865 | 549.2315 | 0.32655 | -70.0963 | 48.4467 | Quebec | Onshore | 10 km | 0 | 0 | 0 | 0 | 0
1199 | 3 | 48 | 161.0963 | 8.0548 | 4.5912 | 148.4502 | 0.35305 | -70.1727 | 48.4529 | Quebec | Onshore | 10 km | 0 | 0 | 0 | 0 | 0
1200 | 5 | 80 | 277.2888 | 13.8644 | 7.9027 | 255.5216 | 0.36461 | -71.7444 | 48.4467 | Quebec | Onshore | 10 km | 0 | 0 | 0 | 1 | 1
1201 | 1 | 16 | 55.623 | 2.7811 | 1.5853 | 51.2566 | 0.3657 | -71.793 | 48.4559 | Quebec | Onshore | 10 km | 0 | 0 | 0 | 0 | 0
1202 | 9 | 144 | 424.3846 | 21.2192 | 12.095 | 391.0704 | 0.31002 | -85.9073 | 48.3943 | Ontario | Onshore | 25 km | 0 | 0 | 0 | 0 | 0
1203 | 12 | 192 | 586.7439 | 29.3372 | 16.7222 | 540.6845 | 0.32147 | -86.0193 | 48.4019 | Ontario | Onshore | 25 km | 0 | 0 | 0 | 0 | 0
1204 | 4 | 64 | 233.163 | 11.6581 | 6.6451 | 214.8597 | 0.38324 | -87.853 | 48.4302 | Ontario | Offshore - Superior | 100 km | 0 | 0 | 0 | 0 | 0
1205 | 25 | 400 | 1446.7637 | 72.3382 | 41.2328 | 1333.1928 | 0.38048 | -87.9307 | 48.4225 | Ontario | Offshore - Superior | 100 km | 0 | 0 | 0 | 0 | 0
1206 | 25 | 400 | 1457.177 | 72.8588 | 41.5295 | 1342.7886 | 0.38322 | -88.0663 | 48.4225 | Ontario | Offshore - Superior | 100 km | 0 | 0 | 0 | 0 | 0
1207 | 26 | 416 | 1607.6864 | 80.3843 | 45.8191 | 1481.483 | 0.40654 | -88.2013 | 48.4218 | Ontario | Offshore - Superior | 100 km | 0 | 0 | 0 | 0 | 0
1208 | 1 | 16 | 52.8589 | 2.6429 | 1.5065 | 48.7095 | 0.34753 | -88.539 | 48.4285 | Ontario | Offshore - Superior | 100 km | 0 | 0 | 0 | 0 | 0
1209 | 3 | 48 | 170.9899 | 8.5495 | 4.8732 | 157.5672 | 0.37473 | -88.5623 | 48.4506 | Ontario | Offshore - Superior | 100 km | 0 | 0 | 0 | 0 | 0
1210 | 5 | 80 | 155.302 | 7.7651 | 4.4261 | 143.1108 | 0.20421 | -123.6812 | 48.3978 | British Columbia | Onshore | 25 km | 0 | 0 | 0 | 0 | 0
1211 | 8 | 128 | 279.8662 | 13.9933 | 7.9762 | 257.8967 | 0.23 | -123.758 | 48.3999 | British Columbia | Onshore | 25 km | 0 | 0 | 0 | 0 | 0
1212 | 7 | 112 | 302.5106 | 15.1255 | 8.6216 | 278.7635 | 0.28413 | -125.162 | 48.449 | British Columbia | Offshore - Pacific | 100 km | 0 | 0 | 0 | 0 | 0
1213 | 15 | 240 | 671.3893 | 33.5695 | 19.1346 | 618.6853 | 0.29428 | -125.2599 | 48.4448 | British Columbia | Offshore - Pacific | 150 km | 0 | 0 | 0 | 0 | 0
1214 | 5 | 80 | 231.6102 | 11.5805 | 6.6009 | 213.4288 | 0.30455 | -125.3608 | 48.4512 | British Columbia | Offshore - Pacific | 150 km | 0 | 0 | 0 | 0 | 0
1215 | 12 | 192 | 680.2192 | 34.011 | 19.3862 | 626.822 | 0.37268 | -55.6479 | 48.5078 | Newfoundland & Labrador | Onshore | 10 km | 0 | 0 | 0 | 0 | 0
1216 | 16 | 256 | 866.5754 | 43.3288 | 24.6974 | 798.5492 | 0.35609 | -55.726 | 48.513 | Newfoundland & Labrador | Onshore | 10 km | 0 | 0 | 0 | 0 | 0
1217 | 1 | 16 | 58.9423 | 2.9471 | 1.6799 | 54.3154 | 0.38752 | -58.254 | 48.5555 | Newfoundland & Labrador | Onshore | 10 km | 0 | 0 | 0 | 0 | 0
1218 | 3 | 48 | 176.1158 | 8.8058 | 5.0193 | 162.2907 | 0.38597 | -58.312 | 48.5476 | Newfoundland & Labrador | Onshore | 10 km | 0 | 0 | 0 | 0 | 0
1219 | 1 | 16 | 59.8002 | 2.99 | 1.7043 | 55.1059 | 0.39316 | -64.168 | 48.4871 | Quebec | Offshore - Atlantic | 50 km | 0 | 0 | 0 | 0 | 0
1220 | 15 | 240 | 793.4992 | 39.675 | 22.6147 | 731.2095 | 0.3478 | -64.3017 | 48.5132 | Quebec | Onshore | 50 km | 0 | 0 | 0 | 0 | 0
1221 | 6 | 96 | 294.3081 | 14.7154 | 8.3878 | 271.2049 | 0.32249 | -64.363 | 48.5112 | Quebec | Onshore | 50 km | 0 | 0 | 0 | 0 | 0
1222 | 3 | 48 | 153.3115 | 7.6656 | 4.3694 | 141.2765 | 0.33599 | -65.1377 | 48.5532 | Quebec | Onshore | 25 km | 0 | 0 | 0 | 0 | 0
1223 | 1 | 16 | 51.1151 | 2.5558 | 1.4568 | 47.1026 | 0.33606 | -65.203 | 48.5467 | Quebec | Onshore | 25 km | 0 | 0 | 0 | 0 | 0
1224 | 8 | 128 | 420.195 | 21.0098 | 11.9756 | 387.2097 | 0.34533 | -66.2248 | 48.5026 | Quebec | Onshore | 50 km | 0 | 0 | 0 | 0 | 0
1225 | 19 | 304 | 991.9117 | 49.5956 | 28.2695 | 914.0466 | 0.34323 | -66.3149 | 48.5002 | Quebec | Onshore | 50 km | 0 | 0 | 0 | 0 | 0
1226 | 10 | 160 | 509.3673 | 25.4684 | 14.517 | 469.382 | 0.33489 | -66.4375 | 48.4883 | Quebec | Onshore | 50 km | 0 | 0 | 0 | 0 | 0
1227 | 9 | 144 | 483.2487 | 24.1624 | 13.7726 | 445.3137 | 0.35302 | -66.751 | 48.536 | Quebec | Onshore | 50 km | 0 | 0 | 0 | 0 | 0
1228 | 7 | 112 | 365.6729 | 18.2836 | 10.4217 | 336.9676 | 0.34345 | -66.8169 | 48.5301 | Quebec | Onshore | 100 km | 0 | 0 | 0 | 0 | 0
1229 | 14 | 224 | 814.4 | 40.72 | 23.2104 | 750.4696 | 0.38246 | -67.5469 | 48.501 | Quebec | Onshore | 50 km | 0 | 1 | 0 | 1 | 1
1230 | 22 | 352 | 1218.6381 | 60.9319 | 34.7312 | 1122.975 | 0.36419 | -67.6671 | 48.508 | Quebec | Onshore | 25 km | 0 | 0 | 0 | 0 | 0
1231 | 21 | 336 | 1175.2409 | 58.762 | 33.4944 | 1082.9844 | 0.36794 | -67.802 | 48.5097 | Quebec | Onshore | 25 km | 0 | 1 | 0 | 1 | 1.1
1232 | 1 | 16 | 50.4295 | 2.5215 | 1.4372 | 46.4708 | 0.33156 | -67.875 | 48.4764 | Quebec | Onshore | 25 km | 0 | 0 | 0 | 0 | 0
1233 | 4 | 64 | 237.0181 | 11.8509 | 6.755 | 218.4121 | 0.38958 | -68.1393 | 48.5005 | Quebec | Onshore | 10 km | 0 | 1 | 0 | 1 | 1
1234 | 24 | 384 | 1425.0379 | 71.2519 | 40.6136 | 1313.1724 | 0.39038 | -68.2206 | 48.5164 | Quebec | Onshore | 10 km | 0 | 1 | 1 | 1 | 1
1235 | 2 | 32 | 116.8507 | 5.8425 | 3.3302 | 107.678 | 0.38413 | -68.297 | 48.5418 | Quebec | Onshore | 10 km | 0 | 0 | 0 | 0 | 0
1236 | 2 | 32 | 115.101 | 5.7551 | 3.2804 | 106.0656 | 0.37837 | -68.6635 | 48.5545 | Quebec | Offshore - Atlantic | 25 km | 0 | 0 | 0 | 0 | 0
1237 | 15 | 240 | 803.0587 | 40.1529 | 22.8872 | 740.0186 | 0.35199 | -70.125 | 48.5082 | Quebec | Onshore | 10 km | 0 | 0 | 0 | 1 | 1
1238 | 21 | 336 | 1127.7688 | 56.3884 | 32.1414 | 1039.239 | 0.35308 | -70.2307 | 48.5189 | Quebec | Onshore | 10 km | 0 | 0 | 0 | 1 | 1
1239 | 13 | 208 | 681.397 | 34.0699 | 19.4198 | 627.9074 | 0.34461 | -70.3572 | 48.5304 | Quebec | Onshore | 25 km | 0 | 0 | 0 | 0 | 0
1240 | 3 | 48 | 169.4408 | 8.472 | 4.8291 | 156.1397 | 0.37134 | -71.7537 | 48.4734 | Quebec | Onshore | 10 km | 0 | 0 | 0 | 1 | 1
1241 | 6 | 96 | 345.9417 | 17.2971 | 9.8593 | 318.7853 | 0.37907 | -87.8975 | 48.4952 | Ontario | Offshore - Superior | 100 km | 0 | 0 | 0 | 0 | 0
1242 | 25 | 400 | 1546.2151 | 77.3108 | 44.0671 | 1424.8372 | 0.40663 | -87.9932 | 48.5113 | Ontario | Offshore - Superior | 100 km | 0 | 0 | 0 | 0 | 0
1243 | 24 | 384 | 1461.2335 | 73.0617 | 41.6452 | 1346.5267 | 0.40029 | -88.126 | 48.5103 | Ontario | Offshore - Superior | 100 km | 0 | 0 | 0 | 0 | 0
1244 | 6 | 96 | 361.1133 | 18.0557 | 10.2917 | 332.7659 | 0.3957 | -88.232 | 48.4897 | Ontario | Offshore - Superior | 100 km | 0 | 0 | 0 | 0 | 0
1245 | 3 | 48 | 166.2933 | 8.3147 | 4.7394 | 153.2393 | 0.36444 | -88.4153 | 48.5402 | Ontario | Offshore - Superior | 100 km | 0 | 0 | 0 | 0 | 0
1246 | 15 | 240 | 797.3046 | 39.8652 | 22.7232 | 734.7162 | 0.34947 | -88.5322 | 48.5025 | Ontario | Onshore | 100 km | 0 | 0 | 0 | 0 | 0
1247 | 5 | 80 | 142.0818 | 7.1041 | 4.0493 | 130.9284 | 0.18683 | -124.031 | 48.518 | British Columbia | Onshore | 25 km | 0 | 0 | 0 | 0 | 0
1248 | 5 | 80 | 212.5833 | 10.6292 | 6.0586 | 195.8955 | 0.27953 | -125.1412 | 48.4787 | British Columbia | Offshore - Pacific | 100 km | 0 | 0 | 0 | 0 | 0
1249 | 19 | 304 | 837.7383 | 41.8869 | 23.8755 | 771.9758 | 0.28989 | -125.2601 | 48.5066 | British Columbia | Offshore - Pacific | 150 km | 0 | 0 | 0 | 0 | 0
1250 | 26 | 416 | 1198.1995 | 59.91 | 34.1487 | 1104.1409 | 0.30299 | -125.3852 | 48.5157 | British Columbia | Offshore - Pacific | 150 km | 0 | 0 | 0 | 0 | 0
1251 | 12 | 192 | 651.2778 | 32.5639 | 18.5614 | 600.1525 | 0.35683 | -55.6525 | 48.5994 | Newfoundland & Labrador | Onshore | 10 km | 0 | 0 | 0 | 0 | 0
1252 | 18 | 288 | 1017.4541 | 50.8727 | 28.9974 | 937.584 | 0.37163 | -55.7337 | 48.6049 | Newfoundland & Labrador | Onshore | 10 km | 0 | 0 | 0 | 0 | 0
1253 | 8 | 128 | 473.872 | 23.6936 | 13.5054 | 436.673 | 0.38944 | -58.2449 | 48.6043 | Newfoundland & Labrador | Onshore | 10 km | 0 | 0 | 0 | 0 | 0
1254 | 22 | 352 | 1265.7749 | 63.2887 | 36.0746 | 1166.4116 | 0.37827 | -58.3269 | 48.5989 | Newfoundland & Labrador | Onshore | 10 km | 0 | 0 | 0 | 0 | 0
1255 | 2 | 32 | 110.7727 | 5.5386 | 3.157 | 102.0771 | 0.36414 | -64.2205 | 48.6356 | Quebec | Offshore - Atlantic | 50 km | 0 | 0 | 0 | 0 | 0
1256 | 11 | 176 | 494.0028 | 24.7001 | 14.0791 | 455.2235 | 0.29526 | -64.3115 | 48.6163 | Quebec | Onshore | 50 km | 0 | 0 | 0 | 0 | 0
1257 | 6 | 96 | 300.8789 | 15.0439 | 8.575 | 277.2599 | 0.32969 | -64.494 | 48.6073 | Quebec | Onshore | 50 km | 0 | 0 | 0 | 0 | 0
1258 | 23 | 368 | 1149.9211 | 57.4961 | 32.7728 | 1059.6523 | 0.32871 | -64.5771 | 48.6068 | Quebec | Onshore | 25 km | 0 | 0 | 0 | 0 | 0
1259 | 14 | 224 | 681.2983 | 34.0649 | 19.417 | 627.8164 | 0.31995 | -64.7071 | 48.6252 | Quebec | Onshore | 25 km | 0 | 0 | 0 | 0 | 0
1260 | 2 | 32 | 104.0127 | 5.2006 | 2.9644 | 95.8477 | 0.34192 | -64.8005 | 48.6296 | Quebec | Onshore | 25 km | 0 | 0 | 0 | 0 | 0
1261 | 3 | 48 | 154.7703 | 7.7385 | 4.411 | 142.6208 | 0.33919 | -65.0417 | 48.618 | Quebec | Onshore | 10 km | 0 | 0 | 0 | 0 | 0
1262 | 25 | 400 | 1312.6315 | 65.6316 | 37.41 | 1209.59 | 0.3452 | -65.1222 | 48.6058 | Quebec | Onshore | 10 km | 0 | 0 | 0 | 0 | 0
1263 | 16 | 256 | 801.8151 | 40.0908 | 22.8517 | 738.8726 | 0.32948 | -65.2364 | 48.5935 | Quebec | Onshore | 25 km | 0 | 0 | 0 | 0 | 0
1264 | 2 | 32 | 100.2425 | 5.0121 | 2.8569 | 92.3735 | 0.32953 | -65.4255 | 48.6419 | Quebec | Onshore | 25 km | 0 | 0 | 0 | 0 | 0
1265 | 4 | 64 | 176.2177 | 8.8109 | 5.0222 | 162.3846 | 0.28964 | -65.5085 | 48.6407 | Quebec | Onshore | 25 km | 0 | 0 | 0 | 0 | 0
1266 | 1 | 16 | 49.4948 | 2.4747 | 1.4106 | 45.6094 | 0.32541 | -65.597 | 48.6463 | Quebec | Onshore | 25 km | 0 | 0 | 0 | 0 | 0
1267 | 2 | 32 | 96.0842 | 4.8042 | 2.7384 | 88.5416 | 0.31586 | -65.9745 | 48.636 | Quebec | Onshore | 25 km | 0 | 0 | 0 | 0 | 0
1268 | 13 | 208 | 647.0747 | 32.3537 | 18.4416 | 596.2793 | 0.32725 | -66.0509 | 48.6212 | Quebec | Onshore | 25 km | 0 | 0 | 0 | 0 | 0
1269 | 4 | 64 | 203.3292 | 10.1665 | 5.7949 | 187.3678 | 0.3342 | -66.6695 | 48.5979 | Quebec | Onshore | 50 km | 0 | 0 | 0 | 0 | 0
1270 | 17 | 272 | 826.1954 | 41.3098 | 23.5466 | 761.3391 | 0.31953 | -66.7394 | 48.5941 | Quebec | Onshore | 50 km | 0 | 0 | 0 | 0 | 0
1271 | 1 | 16 | 48.7491 | 2.4375 | 1.3893 | 44.9223 | 0.32051 | -66.816 | 48.5809 | Quebec | Onshore | 50 km | 0 | 0 | 0 | 0 | 0
1272 | 1 | 16 | 56.4326 | 2.8216 | 1.6083 | 52.0027 | 0.37102 | -67.508 | 48.6394 | Quebec | Onshore | 25 km | 0 | 0 | 0 | 0 | 0
1273 | 7 | 112 | 411.1467 | 20.5573 | 11.7177 | 378.8717 | 0.38616 | -67.8691 | 48.6261 | Quebec | Onshore | 10 km | 0 | 1 | 1 | 1 | 1
1274 | 12 | 192 | 740.6629 | 37.0331 | 21.1089 | 682.5208 | 0.4058 | -67.9818 | 48.6236 | Quebec | Onshore | 10 km | 0 | 1 | 1 | 1 | 1
1275 | 18 | 288 | 1109.5258 | 55.4763 | 31.6215 | 1022.4281 | 0.40526 | -68.1064 | 48.6102 | Quebec | Onshore | 10 km | 1 | 0 | 0 | 0 | 0.085417
1276 | 14 | 224 | 876.2973 | 43.8149 | 24.9745 | 807.508 | 0.41152 | -68.2268 | 48.5899 | Quebec | Onshore | 10 km | 0 | 1 | 1 | 1 | 1
1277 | 12 | 192 | 700.2747 | 35.0137 | 19.9578 | 645.3031 | 0.38367 | -68.5304 | 48.6204 | Quebec | Offshore - Atlantic | 25 km | 0 | 0 | 0 | 0 | 0
1278 | 25 | 400 | 1452.4736 | 72.6237 | 41.3955 | 1338.4544 | 0.38198 | -68.6443 | 48.6053 | Quebec | Offshore - Atlantic | 25 km | 0 | 0 | 0 | 0 | 0
1279 | 20 | 320 | 1145.4366 | 57.2718 | 32.6449 | 1055.5198 | 0.37654 | -68.7721 | 48.6117 | Quebec | Offshore - Atlantic | 50 km | 0 | 0 | 0 | 0 | 0
1280 | 3 | 48 | 190.0599 | 9.503 | 5.4167 | 175.1402 | 0.41652 | -68.8683 | 48.6265 | Quebec | Offshore - Atlantic | 25 km | 0 | 0 | 0 | 0 | 0
1281 | 7 | 112 | 351.2199 | 17.561 | 10.0098 | 323.6491 | 0.32988 | -70.0114 | 48.6407 | Quebec | Onshore | 10 km | 0 | 0 | 0 | 0 | 0
1282 | 3 | 48 | 159.2218 | 7.9611 | 4.5378 | 146.7228 | 0.34894 | -70.1963 | 48.5841 | Quebec | Onshore | 10 km | 0 | 0 | 0 | 0 | 0
1283 | 23 | 368 | 1216.3356 | 60.8168 | 34.6656 | 1120.8532 | 0.34769 | -70.285 | 48.603 | Quebec | Onshore | 25 km | 0 | 0 | 0 | 0 | 0
1284 | 11 | 176 | 578.0292 | 28.9015 | 16.4738 | 532.6539 | 0.34548 | -70.3857 | 48.5944 | Quebec | Onshore | 25 km | 0 | 0 | 0 | 0 | 0
1285 | 5 | 80 | 257.9278 | 12.8964 | 7.3509 | 237.6805 | 0.33916 | -79.542 | 48.5859 | Ontario | Onshore | 100 km | 0 | 0 | 0 | 0 | 0
1286 | 8 | 128 | 437.999 | 21.9 | 12.483 | 403.6161 | 0.35996 | -79.6292 | 48.6027 | Ontario | Onshore | 100 km | 0 | 0 | 0 | 0 | 0
1287 | 1 | 16 | 59.8238 | 2.9912 | 1.705 | 55.1276 | 0.39332 | -88.058 | 48.5594 | Ontario | Offshore - Superior | 100 km | 0 | 0 | 0 | 0 | 0
1288 | 1 | 16 | 53.9571 | 2.6979 | 1.5378 | 49.7215 | 0.35475 | -88.359 | 48.5682 | Ontario | Offshore - Superior | 50 km | 0 | 0 | 0 | 0 | 0
1289 | 1 | 16 | 52.7445 | 2.6372 | 1.5032 | 48.604 | 0.34678 | -88.398 | 48.5613 | Ontario | Onshore | 50 km | 0 | 0 | 0 | 0 | 0
1290 | 1 | 16 | 51.6665 | 2.5833 | 1.4725 | 47.6107 | 0.33969 | -88.91 | 48.6463 | Ontario | Onshore | 100 km | 0 | 0 | 0 | 0 | 0
1291 | 2 | 32 | 100.9091 | 5.0455 | 2.8759 | 92.9877 | 0.33172 | -88.9605 | 48.6429 | Ontario | Onshore | 100 km | 0 | 0 | 0 | 0 | 0
1292 | 14 | 224 | 633.0368 | 31.6518 | 18.0415 | 583.3434 | 0.29728 | -125.3942 | 48.5859 | British Columbia | Offshore - Pacific | 100 km | 0 | 0 | 0 | 0 | 0
1293 | 2 | 32 | 93.1016 | 4.6551 | 2.6534 | 85.7931 | 0.30605 | -125.457 | 48.5716 | British Columbia | Offshore - Pacific | 150 km | 0 | 0 | 0 | 0 | 0
1294 | 14 | 224 | 836.364 | 41.8182 | 23.8364 | 770.7094 | 0.39277 | -55.6546 | 48.6886 | Newfoundland & Labrador | Onshore | 10 km | 0 | 0 | 0 | 0 | 0
1295 | 17 | 272 | 963.6355 | 48.1818 | 27.4636 | 887.9901 | 0.37268 | -55.7395 | 48.6977 | Newfoundland & Labrador | Onshore | 10 km | 0 | 0 | 0 | 0 | 0
1296 | 1 | 16 | 55.827 | 2.7913 | 1.5911 | 51.4446 | 0.36704 | -55.84 | 48.7342 | Newfoundland & Labrador | Onshore | 10 km | 0 | 0 | 0 | 0 | 0
1297 | 8 | 128 | 481.702 | 24.0851 | 13.7285 | 443.8884 | 0.39588 | -58.2481 | 48.6846 | Newfoundland & Labrador | Onshore | 10 km | 0 | 0 | 0 | 0 | 0
1298 | 21 | 336 | 1188.5881 | 59.4294 | 33.8748 | 1095.284 | 0.37212 | -58.3312 | 48.6901 | Newfoundland & Labrador | Onshore | 25 km | 0 | 0 | 0 | 0 | 0
1299 | 1 | 16 | 54.1962 | 2.7098 | 1.5446 | 49.9418 | 0.35632 | -64.25 | 48.656 | Quebec | Offshore - Atlantic | 50 km | 0 | 0 | 0 | 0 | 0
1300 | 18 | 288 | 923.9591 | 46.198 | 26.3328 | 851.4283 | 0.33748 | -64.3348 | 48.6894 | Quebec | Onshore | 50 km | 0 | 0 | 0 | 0 | 0
1301 | 23 | 368 | 1210.6179 | 60.5309 | 34.5026 | 1115.5844 | 0.34606 | -64.4598 | 48.6936 | Quebec | Onshore | 50 km | 0 | 0 | 0 | 0 | 0
1302 | 25 | 400 | 1313.7933 | 65.6897 | 37.4431 | 1210.6605 | 0.34551 | -64.593 | 48.6932 | Quebec | Onshore | 50 km | 0 | 0 | 0 | 0 | 0
1303 | 24 | 384 | 1204.2604 | 60.213 | 34.3214 | 1109.726 | 0.3299 | -64.7289 | 48.694 | Quebec | Onshore | 25 km | 0 | 0 | 0 | 0 | 0
1304 | 17 | 272 | 898.3212 | 44.9161 | 25.6022 | 827.803 | 0.34742 | -64.8588 | 48.6771 | Quebec | Onshore | 25 km | 0 | 0 | 0 | 0 | 0
1305 | 4 | 64 | 204.0981 | 10.2049 | 5.8168 | 188.0764 | 0.33547 | -64.9762 | 48.6638 | Quebec | Onshore | 10 km | 0 | 0 | 0 | 0 | 0
1306 | 3 | 48 | 154.4111 | 7.7206 | 4.4007 | 142.2898 | 0.3384 | -65.1427 | 48.6551 | Quebec | Onshore | 10 km | 0 | 0 | 0 | 0 | 0
1307 | 19 | 304 | 920.1319 | 46.0066 | 26.2238 | 847.9015 | 0.3184 | -65.4312 | 48.696 | Quebec | Onshore | 25 km | 0 | 0 | 0 | 0 | 0
1308 | 26 | 416 | 1180.7861 | 59.0393 | 33.6524 | 1088.0944 | 0.29859 | -65.555 | 48.6949 | Quebec | Onshore | 25 km | 0 | 0 | 0 | 0 | 0
1309 | 21 | 336 | 920.4776 | 46.0239 | 26.2336 | 848.2202 | 0.28818 | -65.6862 | 48.7003 | Quebec | Onshore | 25 km | 0 | 0 | 0 | 0 | 0
1310 | 14 | 224 | 583.5205 | 29.176 | 16.6303 | 537.7142 | 0.27403 | -65.8208 | 48.707 | Quebec | Onshore | 25 km | 0 | 0 | 0 | 0 | 0
1311 | 25 | 400 | 1040.7457 | 52.0373 | 29.6613 | 959.0472 | 0.2737 | -65.9632 | 48.6928 | Quebec | Onshore | 10 km | 0 | 0 | 0 | 0 | 0
1312 | 11 | 176 | 422.3159 | 21.1158 | 12.036 | 389.1641 | 0.25242 | -66.0629 | 48.6984 | Quebec | Onshore | 10 km | 0 | 0 | 0 | 0 | 0
1313 | 1 | 16 | 48.1431 | 2.4072 | 1.3721 | 44.3639 | 0.31652 | -66.812 | 48.7332 | Quebec | Onshore | 50 km | 0 | 0 | 0 | 0 | 0
1314 | 7 | 112 | 343.9445 | 17.1972 | 9.8024 | 316.9448 | 0.32304 | -66.9066 | 48.7296 | Quebec | Onshore | 50 km | 0 | 0 | 0 | 0 | 0
1315 | 9 | 144 | 477.4368 | 23.8718 | 13.6069 | 439.958 | 0.34877 | -67.0471 | 48.7255 | Quebec | Onshore | 25 km | 0 | 0 | 0 | 0 | 0
1316 | 1 | 16 | 55.331 | 2.7665 | 1.5769 | 50.9875 | 0.36378 | -67.14 | 48.7254 | Quebec | Onshore | 25 km | 0 | 0 | 0 | 0 | 0
1317 | 4 | 64 | 220.7649 | 11.0382 | 6.2918 | 203.4348 | 0.36286 | -67.503 | 48.6809 | Quebec | Onshore | 25 km | 0 | 0 | 0 | 0 | 0
1318 | 20 | 320 | 1151.2608 | 57.563 | 32.8109 | 1060.8868 | 0.37846 | -67.5772 | 48.6964 | Quebec | Onshore | 10 km | 0 | 1 | 0 | 1 | 1
1319 | 5 | 80 | 283.5989 | 14.1799 | 8.0826 | 261.3364 | 0.37291 | -67.7184 | 48.7254 | Quebec | Onshore | 10 km | 0 | 1 | 0 | 1 | 1
1320 | 14 | 224 | 836.3799 | 41.819 | 23.8368 | 770.724 | 0.39278 | -67.8572 | 48.6959 | Quebec | Onshore | 10 km | 1 | 0 | 0 | 0 | 0.48884
1321 | 8 | 128 | 502.8733 | 25.1437 | 14.3319 | 463.3978 | 0.41328 | -67.9831 | 48.6651 | Quebec | Onshore | 10 km | 0 | 1 | 1 | 1 | 1
1322 | 1 | 16 | 62.2425 | 3.1121 | 1.7739 | 57.3565 | 0.40922 | -68.066 | 48.656 | Quebec | Onshore | 10 km | 0 | 0 | 0 | 0 | 0
1323 | 5 | 80 | 296.1656 | 14.8083 | 8.4407 | 272.9166 | 0.38944 | -68.462 | 48.6951 | Quebec | Offshore - Atlantic | 25 km | 0 | 0 | 0 | 0 | 0
1324 | 25 | 400 | 1467.479 | 73.374 | 41.8232 | 1352.2819 | 0.38593 | -68.5467 | 48.6951 | Quebec | Offshore - Atlantic | 50 km | 0 | 0 | 0 | 0 | 0
1325 | 24 | 384 | 1387.4267 | 69.3713 | 39.5417 | 1278.5137 | 0.38008 | -68.6833 | 48.6946 | Quebec | Offshore - Atlantic | 50 km | 0 | 0 | 0 | 0 | 0
1326 | 25 | 400 | 1532.4773 | 76.6239 | 43.6756 | 1412.1778 | 0.40302 | -68.8167 | 48.6941 | Quebec | Offshore - Atlantic | 25 km | 0 | 0 | 0 | 0 | 0
1327 | 17 | 272 | 851.4132 | 42.5707 | 24.2653 | 784.5773 | 0.32928 | -69.9138 | 48.7051 | Quebec | Onshore | 10 km | 0 | 0 | 0 | 0 | 0
1328 | 23 | 368 | 1165.3263 | 58.2663 | 33.2118 | 1073.8482 | 0.33311 | -70.0339 | 48.6991 | Quebec | Onshore | 10 km | 0 | 0 | 0 | 0 | 0
1329 | 8 | 128 | 404.3898 | 20.2195 | 11.5251 | 372.6452 | 0.33234 | -70.1262 | 48.7035 | Quebec | Onshore | 10 km | 0 | 0 | 0 | 0 | 0
1330 | 2 | 32 | 102.5127 | 5.1256 | 2.9216 | 94.4654 | 0.33699 | -70.3005 | 48.6546 | Quebec | Onshore | 25 km | 0 | 0 | 0 | 0 | 0
1331 | 2 | 32 | 103.0558 | 5.1528 | 2.9371 | 94.9659 | 0.33878 | -70.785 | 48.6844 | Quebec | Onshore | 10 km | 0 | 0 | 0 | 0 | 0
1332 | 4 | 64 | 218.4211 | 10.9211 | 6.225 | 201.275 | 0.35901 | -88.7155 | 48.7041 | Ontario | Onshore | 50 km | 0 | 0 | 0 | 0 | 0
1333 | 21 | 336 | 1099.2403 | 54.962 | 31.3283 | 1012.95 | 0.34415 | -88.8057 | 48.6998 | Ontario | Onshore | 100 km | 0 | 0 | 0 | 0 | 0
1334 | 17 | 272 | 883.0789 | 44.1539 | 25.1677 | 813.7572 | 0.34152 | -88.9219 | 48.6826 | Ontario | Onshore | 100 km | 0 | 0 | 0 | 0 | 0
1335 | 11 | 176 | 643.0792 | 32.154 | 18.3278 | 592.5975 | 0.38436 | -55.6635 | 48.7819 | Newfoundland & Labrador | Onshore | 10 km | 0 | 0 | 0 | 0 | 0
1336 | 25 | 400 | 1473.6926 | 73.6846 | 42.0002 | 1358.0077 | 0.38756 | -55.7627 | 48.7834 | Newfoundland & Labrador | Onshore | 10 km | 0 | 0 | 0 | 0 | 0
1337 | 24 | 384 | 1373.7754 | 68.6888 | 39.1526 | 1265.934 | 0.37634 | -55.9 | 48.7832 | Newfoundland & Labrador | Onshore | 10 km | 0 | 0 | 0 | 0 | 0
1338 | 19 | 304 | 1079.9117 | 53.9956 | 30.7775 | 995.1386 | 0.37369 | -56.0305 | 48.7927 | Newfoundland & Labrador | Onshore | 10 km | 0 | 0 | 0 | 0 | 0
1339 | 13 | 208 | 760.5315 | 38.0266 | 21.6751 | 700.8298 | 0.38463 | -56.1642 | 48.8044 | Newfoundland & Labrador | Onshore | 10 km | 0 | 0 | 0 | 0 | 0
1340 | 6 | 96 | 333.4637 | 16.6732 | 9.5037 | 307.2868 | 0.3654 | -56.3057 | 48.8144 | Newfoundland & Labrador | Onshore | 10 km | 0 | 0 | 0 | 0 | 0
1341 | 2 | 32 | 110.8161 | 5.5408 | 3.1583 | 102.117 | 0.36429 | -56.4255 | 48.8201 | Newfoundland & Labrador | Onshore | 10 km | 0 | 0 | 0 | 0 | 0
1342 | 10 | 160 | 547.31 | 27.3655 | 15.5983 | 504.3462 | 0.35984 | -58.252 | 48.7886 | Newfoundland & Labrador | Onshore | 25 km | 0 | 0 | 0 | 0 | 0
1343 | 18 | 288 | 993.6814 | 49.6841 | 28.3199 | 915.6774 | 0.36295 | -58.3301 | 48.7812 | Newfoundland & Labrador | Onshore | 25 km | 0 | 0 | 0 | 0 | 0
1344 | 2 | 32 | 121.1312 | 6.0566 | 3.4522 | 111.6224 | 0.3982 | -58.7225 | 48.8255 | Newfoundland & Labrador | Offshore - Atlantic | 50 km | 0 | 0 | 0 | 0 | 0
1345 | 6 | 96 | 395.7925 | 19.7896 | 11.2801 | 364.7228 | 0.4337 | -58.897 | 48.816 | Newfoundland & Labrador | Offshore - Atlantic | 50 km | 0 | 0 | 0 | 0 | 0
1346 | 9 | 144 | 622.5312 | 31.1266 | 17.7421 | 573.6625 | 0.45477 | -59.0243 | 48.8115 | Newfoundland & Labrador | Offshore - Atlantic | 100 km | 0 | 0 | 0 | 0 | 0
1347 | 2 | 32 | 108.2753 | 5.4138 | 3.0858 | 99.7757 | 0.35594 | -64.244 | 48.8152 | Quebec | Onshore | 100 km | 0 | 0 | 0 | 0 | 0
1348 | 2 | 32 | 86.3201 | 4.316 | 2.4601 | 79.5439 | 0.28376 | -64.3945 | 48.7503 | Quebec | Onshore | 50 km | 1 | 0 | 0 | 0 | 0.12812
1349 | 5 | 80 | 229.1431 | 11.4572 | 6.5306 | 211.1553 | 0.30131 | -64.4722 | 48.7451 | Quebec | Onshore | 50 km | 0 | 0 | 0 | 0 | 0
1350 | 2 | 32 | 97.3618 | 4.8681 | 2.7748 | 89.7189 | 0.32006 | -64.5705 | 48.7434 | Quebec | Onshore | 50 km | 0 | 0 | 0 | 0 | 0
1351 | 6 | 96 | 304.0593 | 15.203 | 8.6657 | 280.1907 | 0.33318 | -65.0643 | 48.8079 | Quebec | Onshore | 25 km | 0 | 0 | 0 | 0 | 0
1352 | 21 | 336 | 1067.4425 | 53.3721 | 30.4221 | 983.6483 | 0.33419 | -65.1654 | 48.7947 | Quebec | Onshore | 10 km | 0 | 0 | 0 | 0 | 0
1353 | 19 | 304 | 890.7497 | 44.5375 | 25.3864 | 820.8259 | 0.30823 | -65.3043 | 48.7885 | Quebec | Onshore | 10 km | 0 | 0 | 0 | 0 | 0
1354 | 24 | 384 | 1192.103 | 59.6051 | 33.9749 | 1098.5229 | 0.32657 | -65.4367 | 48.7822 | Quebec | Onshore | 10 km | 0 | 0 | 0 | 0 | 0
1355 | 25 | 400 | 1161.8106 | 58.0905 | 33.1116 | 1070.6085 | 0.30554 | -65.5721 | 48.7856 | Quebec | Onshore | 10 km | 0 | 0 | 0 | 0 | 0
1356 | 25 | 400 | 1170.6325 | 58.5316 | 33.363 | 1078.7379 | 0.30786 | -65.7094 | 48.7833 | Quebec | Onshore | 10 km | 0 | 0 | 0 | 0 | 0
1357 | 24 | 384 | 1013.8829 | 50.6941 | 28.8957 | 934.2931 | 0.27775 | -65.8427 | 48.7793 | Quebec | Onshore | 10 km | 0 | 0 | 0 | 0 | 0
1358 | 25 | 400 | 1142.2247 | 57.1112 | 32.5534 | 1052.5601 | 0.30039 | -65.9781 | 48.7823 | Quebec | Onshore | 10 km | 0 | 0 | 0 | 0 | 0
1359 | 19 | 304 | 797.3498 | 39.8675 | 22.7245 | 734.7579 | 0.27591 | -66.1021 | 48.7902 | Quebec | Onshore | 10 km | 0 | 0 | 0 | 0 | 0
1360 | 5 | 80 | 202.6755 | 10.1338 | 5.7763 | 186.7655 | 0.2665 | -66.2378 | 48.8232 | Quebec | Onshore | 25 km | 0 | 0 | 0 | 0 | 0
1361 | 6 | 96 | 224.8721 | 11.2436 | 6.4089 | 207.2196 | 0.24641 | -66.5575 | 48.8103 | Quebec | Onshore | 25 km | 0 | 0 | 0 | 0 | 0
1362 | 14 | 224 | 538.5272 | 26.9264 | 15.348 | 496.2528 | 0.2529 | -66.6619 | 48.7988 | Quebec | Onshore | 50 km | 0 | 0 | 0 | 0 | 0
1363 | 21 | 336 | 1075.4705 | 53.7735 | 30.6509 | 991.0461 | 0.33671 | -66.7917 | 48.7855 | Quebec | Onshore | 25 km | 0 | 0 | 0 | 0 | 0
1364 | 26 | 416 | 1335.9967 | 66.7998 | 38.0759 | 1231.1209 | 0.33783 | -66.9281 | 48.7872 | Quebec | Onshore | 25 km | 0 | 0 | 0 | 0 | 0
1365 | 28 | 448 | 1394.6448 | 69.7322 | 39.7474 | 1285.1652 | 0.32747 | -67.075 | 48.7854 | Quebec | Onshore | 25 km | 0 | 0 | 0 | 0 | 0
1366 | 20 | 320 | 1061.2064 | 53.0603 | 30.2444 | 977.9017 | 0.34885 | -67.2098 | 48.7851 | Quebec | Onshore | 25 km | 0 | 0 | 0 | 0 | 0
1367 | 14 | 224 | 780.7105 | 39.0355 | 22.2502 | 719.4247 | 0.36663 | -67.3499 | 48.7966 | Quebec | Onshore | 10 km | 0 | 1 | 0 | 1 | 1
1368 | 19 | 304 | 1143.4503 | 57.1725 | 32.5883 | 1053.6894 | 0.39567 | -67.4946 | 48.7878 | Quebec | Onshore | 10 km | 1 | 0 | 0 | 0 | 0.14062
1369 | 20 | 320 | 1242.1676 | 62.1084 | 35.4018 | 1144.6575 | 0.40834 | -67.6149 | 48.7743 | Quebec | Onshore | 10 km | 0 | 1 | 1 | 1 | 1
1370 | 8 | 128 | 490.4302 | 24.5215 | 13.9773 | 451.9314 | 0.40305 | -67.7424 | 48.7529 | Quebec | Onshore | 10 km | 1 | 0 | 0 | 0 | 0.99609
1371 | 4 | 64 | 245.8551 | 12.2928 | 7.0069 | 226.5555 | 0.4041 | -68.0703 | 48.8116 | Quebec | Offshore - Atlantic | 25 km | 0 | 0 | 0 | 0 | 0
1372 | 14 | 224 | 861.5846 | 43.0792 | 24.5552 | 793.9502 | 0.40461 | -68.1667 | 48.8008 | Quebec | Offshore - Atlantic | 25 km | 0 | 0 | 0 | 0 | 0
1373 | 12 | 192 | 734.5787 | 36.7289 | 20.9355 | 676.9143 | 0.40247 | -68.2886 | 48.8062 | Quebec | Offshore - Atlantic | 50 km | 0 | 0 | 0 | 0 | 0
1374 | 2 | 32 | 118.5145 | 5.9257 | 3.3777 | 109.2111 | 0.38959 | -68.478 | 48.7523 | Quebec | Offshore - Atlantic | 50 km | 0 | 0 | 0 | 0 | 0
1375 | 21 | 336 | 1209.8257 | 60.4913 | 34.48 | 1114.8544 | 0.37877 | -68.5747 | 48.7786 | Quebec | Offshore - Atlantic | 50 km | 0 | 0 | 0 | 0 | 0
1376 | 24 | 384 | 1490.4246 | 74.5212 | 42.4771 | 1373.4263 | 0.40829 | -68.7027 | 48.7839 | Quebec | Offshore - Atlantic | 25 km | 0 | 0 | 0 | 0 | 0
1377 | 14 | 224 | 829.261 | 41.4631 | 23.6339 | 764.1641 | 0.38943 | -68.8179 | 48.7704 | Quebec | Offshore - Atlantic | 25 km | 0 | 0 | 0 | 0 | 0
1378 | 1 | 16 | 52.2527 | 2.6126 | 1.4892 | 48.1509 | 0.34354 | -69.859 | 48.7625 | Quebec | Onshore | 25 km | 0 | 0 | 0 | 0 | 0
1379 | 23 | 368 | 1176.113 | 58.8056 | 33.5192 | 1083.7881 | 0.3362 | -69.9382 | 48.784 | Quebec | Onshore | 10 km | 0 | 0 | 0 | 0 | 0
1380 | 20 | 320 | 1081.8272 | 54.0914 | 30.8321 | 996.9037 | 0.35563 | -70.0709 | 48.7785 | Quebec | Onshore | 10 km | 0 | 0 | 0 | 1 | 1
1381 | 1 | 16 | 52.0917 | 2.6046 | 1.4846 | 48.0025 | 0.34248 | -70.148 | 48.7459 | Quebec | Onshore | 10 km | 0 | 0 | 0 | 0 | 0
1382 | 19 | 304 | 924.4875 | 46.2244 | 26.3479 | 851.9153 | 0.3199 | -86.5542 | 48.79 | Ontario | Onshore | 10 km | 0 | 0 | 0 | 0 | 0
1383 | 4 | 64 | 188.435 | 9.4217 | 5.3704 | 173.6428 | 0.30972 | -86.6278 | 48.7976 | Ontario | Onshore | 10 km | 0 | 0 | 0 | 0 | 0
1384 | 10 | 160 | 535.7656 | 26.7883 | 15.2693 | 493.708 | 0.35225 | -88.7486 | 48.7597 | Ontario | Onshore | 50 km | 1 | 0 | 0 | 0 | 0.61813
1385 | 8 | 128 | 412.5063 | 20.6253 | 11.7564 | 380.1245 | 0.33901 | -88.8341 | 48.7569 | Ontario | Onshore | 50 km | 0 | 0 | 0 | 0 | 0
1386 | 2 | 32 | 111.4455 | 5.5723 | 3.1762 | 102.697 | 0.36636 | -94.6835 | 48.8186 | Ontario | Onshore | 25 km | 0 | 0 | 0 | 0 | 0
1387 | 3 | 48 | 174.279 | 8.7139 | 4.967 | 160.5981 | 0.38194 | -55.6713 | 48.8364 | Newfoundland & Labrador | Onshore | 10 km | 0 | 0 | 0 | 0 | 0
1388 | 21 | 336 | 1223.8116 | 61.1906 | 34.8786 | 1127.7424 | 0.38315 | -55.7726 | 48.8757 | Newfoundland & Labrador | Onshore | 10 km | 0 | 0 | 0 | 0 | 0
1389 | 22 | 352 | 1267.304 | 63.3652 | 36.1182 | 1167.8206 | 0.37873 | -55.9118 | 48.8748 | Newfoundland & Labrador | Onshore | 10 km | 0 | 0 | 0 | 0 | 0
1390 | 24 | 384 | 1347.6208 | 67.381 | 38.4072 | 1241.8325 | 0.36917 | -56.0445 | 48.8738 | Newfoundland & Labrador | Onshore | 10 km | 0 | 0 | 0 | 0 | 0
1391 | 23 | 368 | 1318.2119 | 65.9106 | 37.569 | 1214.7323 | 0.37682 | -56.1786 | 48.8672 | Newfoundland & Labrador | Onshore | 10 km | 0 | 0 | 0 | 0 | 0
1392 | 25 | 400 | 1451.9107 | 72.5955 | 41.3795 | 1337.9357 | 0.38183 | -56.3168 | 48.8715 | Newfoundland & Labrador | Onshore | 10 km | 0 | 0 | 0 | 0 | 0
1393 | 23 | 368 | 1320.1272 | 66.0064 | 37.6236 | 1216.4972 | 0.37736 | -56.4486 | 48.8757 | Newfoundland & Labrador | Onshore | 10 km | 0 | 0 | 0 | 0 | 0
1394 | 21 | 336 | 1227.5626 | 61.3781 | 34.9855 | 1131.1989 | 0.38432 | -56.5861 | 48.8804 | Newfoundland & Labrador | Onshore | 10 km | 0 | 0 | 0 | 0 | 0
1395 | 20 | 320 | 1109.5196 | 55.476 | 31.6213 | 1022.4223 | 0.36473 | -56.7196 | 48.8824 | Newfoundland & Labrador | Onshore | 10 km | 0 | 0 | 0 | 0 | 0
1396 | 20 | 320 | 1140.983 | 57.0492 | 32.518 | 1051.4159 | 0.37508 | -56.866 | 48.878 | Newfoundland & Labrador | Onshore | 10 km | 0 | 0 | 0 | 0 | 0
1397 | 13 | 208 | 748.6549 | 37.4327 | 21.3367 | 689.8855 | 0.37863 | -56.9898 | 48.881 | Newfoundland & Labrador | Onshore | 10 km | 0 | 0 | 0 | 0 | 0
1398 | 20 | 320 | 1205.6303 | 60.2815 | 34.3605 | 1110.9883 | 0.39633 | -57.131 | 48.8805 | Newfoundland & Labrador | Onshore | 10 km | 0 | 0 | 1 | 0 | 1
1399 | 19 | 304 | 1137.3885 | 56.8694 | 32.4156 | 1048.1035 | 0.39357 | -57.2643 | 48.8817 | Newfoundland & Labrador | Onshore | 10 km | 0 | 0 | 1 | 0 | 1
1400 | 13 | 208 | 753.7557 | 37.6878 | 21.482 | 694.5859 | 0.3812 | -58.2572 | 48.8731 | Newfoundland & Labrador | Onshore | 25 km | 0 | 0 | 0 | 0 | 0
1401 | 17 | 272 | 1002.6541 | 50.1327 | 28.5756 | 923.9458 | 0.38777 | -58.3392 | 48.8695 | Newfoundland & Labrador | Onshore | 25 km | 0 | 0 | 0 | 0 | 0
1402 | 9 | 144 | 549.4916 | 27.4746 | 15.6605 | 506.3565 | 0.40141 | -58.6781 | 48.8702 | Newfoundland & Labrador | Offshore - Atlantic | 50 km | 0 | 0 | 0 | 0 | 0
1403 | 25 | 400 | 1579.5469 | 78.9773 | 45.0171 | 1455.5525 | 0.4154 | -58.7712 | 48.8736 | Newfoundland & Labrador | Offshore - Atlantic | 50 km | 0 | 0 | 0 | 0 | 0
1404 | 25 | 400 | 1672.4403 | 83.622 | 47.6645 | 1541.1537 | 0.43983 | -58.9078 | 48.8717 | Newfoundland & Labrador | Offshore - Atlantic | 50 km | 0 | 0 | 0 | 0 | 0
1405 | 21 | 336 | 1461.4525 | 73.0726 | 41.6514 | 1346.7285 | 0.45755 | -59.0343 | 48.8727 | Newfoundland & Labrador | Offshore - Atlantic | 100 km | 0 | 0 | 0 | 0 | 0
1406 | 11 | 176 | 609.6408 | 30.482 | 17.3748 | 561.784 | 0.36438 | -64.2597 | 48.8601 | Quebec | Onshore | 100 km | 0 | 0 | 0 | 0 | 0
1407 | 21 | 336 | 1123.1249 | 56.1562 | 32.0091 | 1034.9596 | 0.35163 | -64.3606 | 48.8831 | Quebec | Onshore | 100 km | 0 | 0 | 0 | 0 | 0
1408 | 9 | 144 | 393.0037 | 19.6502 | 11.2006 | 362.1529 | 0.28709 | -64.491 | 48.8966 | Quebec | Onshore | 50 km | 0 | 0 | 0 | 0 | 0
1409 | 13 | 208 | 669.049 | 33.4524 | 19.0679 | 616.5286 | 0.33837 | -64.7802 | 48.8934 | Quebec | Onshore | 50 km | 0 | 0 | 0 | 0 | 0
1410 | 16 | 256 | 841.9011 | 42.0951 | 23.9942 | 775.8119 | 0.34595 | -64.9126 | 48.8851 | Quebec | Onshore | 25 km | 0 | 0 | 0 | 0 | 0
1411 | 25 | 400 | 1162.2128 | 58.1106 | 33.1231 | 1070.9791 | 0.30564 | -65.0472 | 48.8746 | Quebec | Onshore | 25 km | 0 | 0 | 0 | 0 | 0
1412 | 25 | 400 | 1170.6708 | 58.5335 | 33.3641 | 1078.7731 | 0.30787 | -65.1847 | 48.8767 | Quebec | Onshore | 10 km | 0 | 0 | 0 | 0 | 0
1413 | 25 | 400 | 1222.721 | 61.1361 | 34.8475 | 1126.7374 | 0.32156 | -65.3209 | 48.8677 | Quebec | Onshore | 10 km | 0 | 0 | 0 | 0 | 0
1414 | 26 | 416 | 1300.4614 | 65.0231 | 37.0631 | 1198.3752 | 0.32885 | -65.462 | 48.8724 | Quebec | Onshore | 10 km | 0 | 0 | 0 | 0 | 0
1415 | 22 | 352 | 1013.5395 | 50.677 | 28.8859 | 933.9767 | 0.30289 | -65.5946 | 48.8736 | Quebec | Onshore | 10 km | 0 | 0 | 0 | 0 | 0
1416 | 26 | 416 | 1230.4101 | 61.5205 | 35.0667 | 1133.8229 | 0.31113 | -65.7259 | 48.8737 | Quebec | Onshore | 10 km | 0 | 0 | 0 | 0 | 0
1417 | 24 | 384 | 1023.5432 | 51.1772 | 29.171 | 943.195 | 0.28039 | -65.8649 | 48.8684 | Quebec | Onshore | 10 km | 0 | 0 | 0 | 0 | 0
1418 | 26 | 416 | 1263.9173 | 63.1959 | 36.0216 | 1164.6998 | 0.31961 | -66.0064 | 48.8701 | Quebec | Onshore | 10 km | 0 | 0 | 0 | 0 | 0
1419 | 24 | 384 | 1025.0135 | 51.2507 | 29.2129 | 944.5499 | 0.2808 | -66.1501 | 48.8734 | Quebec | Onshore | 10 km | 0 | 0 | 0 | 0 | 0
1420 | 25 | 400 | 1090.269 | 54.5135 | 31.0727 | 1004.6829 | 0.28672 | -66.2853 | 48.8757 | Quebec | Onshore | 25 km | 0 | 0 | 0 | 0 | 0
1421 | 23 | 368 | 1031.0563 | 51.5528 | 29.3851 | 950.1184 | 0.29473 | -66.4177 | 48.8728 | Quebec | Onshore | 25 km | 0 | 0 | 0 | 0 | 0
1422 | 25 | 400 | 1258.6554 | 62.9328 | 35.8717 | 1159.851 | 0.33101 | -66.5543 | 48.8697 | Quebec | Onshore | 25 km | 0 | 0 | 0 | 0 | 0
1423 | 20 | 320 | 967.4449 | 48.3722 | 27.5722 | 891.5005 | 0.31803 | -66.6862 | 48.8718 | Quebec | Onshore | 25 km | 0 | 0 | 0 | 0 | 0
1424 | 24 | 384 | 1173.6875 | 58.6844 | 33.4501 | 1081.553 | 0.32152 | -66.8273 | 48.8755 | Quebec | Onshore | 25 km | 0 | 0 | 0 | 0 | 0
1425 | 24 | 384 | 1247.7061 | 62.3853 | 35.5596 | 1149.7612 | 0.3418 | -66.9608 | 48.8757 | Quebec | Onshore | 25 km | 0 | 0 | 0 | 0 | 0
1426 | 25 | 400 | 1312.3485 | 65.6174 | 37.4019 | 1209.3291 | 0.34513 | -67.0966 | 48.8774 | Quebec | Onshore | 10 km | 0 | 0 | 0 | 0 | 0
1427 | 26 | 416 | 1442.96 | 72.148 | 41.1244 | 1329.6877 | 0.36488 | -67.2281 | 48.8687 | Quebec | Onshore | 10 km | 0 | 1 | 0 | 1 | 1
1428 | 17 | 272 | 1009.8835 | 50.4942 | 28.7817 | 930.6076 | 0.39057 | -67.3565 | 48.8571 | Quebec | Onshore | 10 km | 0 | 1 | 1 | 1 | 1
1429 | 8 | 128 | 499.566 | 24.9783 | 14.2376 | 460.3501 | 0.41056 | -67.4964 | 48.8385 | Quebec | Onshore | 10 km | 0 | 1 | 1 | 1 | 1
1430 | 21 | 336 | 1302.1932 | 65.1097 | 37.1125 | 1199.9711 | 0.40769 | -68.0542 | 48.8751 | Quebec | Offshore - Atlantic | 25 km | 0 | 0 | 0 | 0 | 0
1431 | 24 | 384 | 1482.9134 | 74.1457 | 42.263 | 1366.5047 | 0.40623 | -68.1793 | 48.8728 | Quebec | Offshore - Atlantic | 50 km | 0 | 0 | 0 | 0 | 0
1432 | 25 | 400 | 1509.2029 | 75.4601 | 43.0123 | 1390.7305 | 0.3969 | -68.3163 | 48.8728 | Quebec | Offshore - Atlantic | 50 km | 0 | 0 | 0 | 0 | 0
1433 | 5 | 80 | 293.4219 | 14.6711 | 8.3625 | 270.3883 | 0.38583 | -68.402 | 48.883 | Quebec | Offshore - Atlantic | 50 km | 0 | 0 | 0 | 0 | 0
1434 | 1 | 16 | 62.4608 | 3.123 | 1.7801 | 57.5577 | 0.41066 | -68.644 | 48.8348 | Quebec | Offshore - Atlantic | 25 km | 0 | 0 | 0 | 0 | 0
1435 | 2 | 32 | 120.5032 | 6.0252 | 3.4343 | 111.0437 | 0.39613 | -68.7025 | 48.8348 | Quebec | Offshore - Atlantic | 25 km | 0 | 0 | 0 | 0 | 0
1436 | 1 | 16 | 59.6884 | 2.9844 | 1.7011 | 55.0029 | 0.39243 | -69.883 | 48.9021 | Quebec | Onshore | 10 km | 0 | 0 | 0 | 0 | 0
1437 | 21 | 336 | 1178.4934 | 58.9247 | 33.5871 | 1085.9816 | 0.36896 | -69.9514 | 48.8787 | Quebec | Onshore | 10 km | 0 | 1 | 0 | 1 | 1
1438 | 2 | 32 | 103.7617 | 5.1881 | 2.9572 | 95.6164 | 0.3411 | -86.478 | 48.8494 | Ontario | Onshore | 10 km | 0 | 0 | 0 | 0 | 0
1439 | 5 | 80 | 248.683 | 12.4342 | 7.0875 | 229.1614 | 0.327 | -86.588 | 48.8375 | Ontario | Onshore | 10 km | 0 | 0 | 0 | 0 | 0
1440 | 2 | 32 | 113.5283 | 5.6764 | 3.2356 | 104.6163 | 0.3732 | -94.654 | 48.8392 | Ontario | Onshore | 25 km | 0 | 0 | 0 | 0 | 0
1441 | 11 | 176 | 626.0062 | 31.3003 | 17.8412 | 576.8647 | 0.37416 | -55.7915 | 48.9417 | Newfoundland & Labrador | Onshore | 10 km | 0 | 0 | 0 | 0 | 0
1442 | 10 | 160 | 566.1527 | 28.3076 | 16.1354 | 521.7097 | 0.37222 | -55.915 | 48.9351 | Newfoundland & Labrador | Onshore | 10 km | 0 | 0 | 0 | 0 | 0
1443 | 10 | 160 | 559.7825 | 27.9891 | 15.9538 | 515.8396 | 0.36804 | -56.0518 | 48.9361 | Newfoundland & Labrador | Onshore | 10 km | 0 | 0 | 0 | 0 | 0
1444 | 6 | 96 | 352.322 | 17.6161 | 10.0412 | 324.6647 | 0.38606 | -56.1735 | 48.9295 | Newfoundland & Labrador | Onshore | 10 km | 0 | 0 | 0 | 0 | 0
1445 | 9 | 144 | 521.0206 | 26.051 | 14.8491 | 480.1205 | 0.38061 | -56.3149 | 48.9334 | Newfoundland & Labrador | Onshore | 25 km | 0 | 0 | 0 | 0 | 0
1446 | 9 | 144 | 520.0208 | 26.001 | 14.8206 | 479.1992 | 0.37988 | -56.4806 | 48.9373 | Newfoundland & Labrador | Onshore | 25 km | 0 | 0 | 0 | 0 | 0
1447 | 12 | 192 | 706.1246 | 35.3062 | 20.1246 | 650.6938 | 0.38688 | -56.603 | 48.9397 | Newfoundland & Labrador | Onshore | 25 km | 0 | 0 | 0 | 0 | 0
1448 | 17 | 272 | 969.0188 | 48.4509 | 27.617 | 892.9508 | 0.37476 | -56.7352 | 48.9494 | Newfoundland & Labrador | Onshore | 25 km | 0 | 0 | 0 | 0 | 0
1449 | 20 | 320 | 1100.6769 | 55.0338 | 31.3693 | 1014.2738 | 0.36183 | -56.8689 | 48.9535 | Newfoundland & Labrador | Onshore | 25 km | 0 | 0 | 0 | 0 | 0
1450 | 4 | 64 | 231.0566 | 11.5528 | 6.5851 | 212.9187 | 0.37978 | -57.0048 | 48.9285 | Newfoundland & Labrador | Onshore | 25 km | 0 | 0 | 0 | 0 | 0
1451 | 10 | 160 | 615.9544 | 30.7977 | 17.5547 | 567.6019 | 0.40497 | -57.1383 | 48.9349 | Newfoundland & Labrador | Onshore | 25 km | 0 | 0 | 1 | 0 | 1
1452 | 9 | 144 | 546.6848 | 27.3342 | 15.5805 | 503.77 | 0.39936 | -57.2684 | 48.9368 | Newfoundland & Labrador | Onshore | 25 km | 0 | 0 | 0 | 0 | 0
1453 | 4 | 64 | 221.9503 | 11.0975 | 6.3256 | 204.5272 | 0.36481 | -58.2743 | 48.9288 | Newfoundland & Labrador | Onshore | 25 km | 0 | 0 | 0 | 0 | 0
1454 | 5 | 80 | 282.4954 | 14.1248 | 8.0511 | 260.3195 | 0.37146 | -58.3396 | 48.9318 | Newfoundland & Labrador | Onshore | 50 km | 0 | 0 | 0 | 0 | 0
1455 | 13 | 208 | 857.4071 | 42.8704 | 24.4361 | 790.1006 | 0.43363 | -58.7963 | 48.9447 | Newfoundland & Labrador | Offshore - Atlantic | 100 km | 0 | 0 | 0 | 0 | 0
1456 | 20 | 320 | 1367.3202 | 68.366 | 38.9686 | 1259.9856 | 0.44948 | -58.9132 | 48.9537 | Newfoundland & Labrador | Offshore - Atlantic | 100 km | 0 | 0 | 0 | 0 | 0
1457 | 7 | 112 | 488.1373 | 24.4069 | 13.9119 | 449.8185 | 0.45847 | -59.0183 | 48.9427 | Newfoundland & Labrador | Offshore - Atlantic | 100 km | 0 | 0 | 0 | 0 | 0
1458 | 17 | 272 | 942.5432 | 47.1272 | 26.8625 | 868.5535 | 0.36452 | -64.3989 | 48.958 | Quebec | Onshore | 100 km | 0 | 0 | 0 | 0 | 0
1459 | 27 | 432 | 1350.6144 | 67.5307 | 38.4925 | 1244.5912 | 0.32888 | -64.5251 | 48.957 | Quebec | Onshore | 100 km | 1 | 0 | 0 | 0 | 0.1713
1460 | 23 | 368 | 1016.5618 | 50.8281 | 28.972 | 936.7617 | 0.29059 | -64.6672 | 48.9666 | Quebec | Onshore | 50 km | 0 | 0 | 0 | 0 | 0
1461 | 26 | 416 | 1355.1139 | 67.7557 | 38.6207 | 1248.7375 | 0.34267 | -64.8025 | 48.9642 | Quebec | Onshore | 50 km | 0 | 0 | 0 | 0 | 0
1462 | 25 | 400 | 1337.7418 | 66.8871 | 38.1256 | 1232.729 | 0.35181 | -64.9381 | 48.9576 | Quebec | Onshore | 50 km | 0 | 0 | 0 | 0 | 0
1463 | 25 | 400 | 1114.9071 | 55.7454 | 31.7749 | 1027.3869 | 0.2932 | -65.0763 | 48.9632 | Quebec | Onshore | 25 km | 0 | 0 | 0 | 0 | 0
1464 | 25 | 400 | 1241.9659 | 62.0983 | 35.396 | 1144.4716 | 0.32662 | -65.215 | 48.9651 | Quebec | Onshore | 25 km | 0 | 0 | 0 | 0 | 0
1465 | 24 | 384 | 1259.7424 | 62.9871 | 35.9027 | 1160.8526 | 0.3451 | -65.3487 | 48.958 | Quebec | Onshore | 10 km | 0 | 0 | 0 | 0 | 0
1466 | 25 | 400 | 1323.7398 | 66.187 | 37.7266 | 1219.8262 | 0.34812 | -65.4842 | 48.9615 | Quebec | Onshore | 25 km | 1 | 0 | 0 | 0 | 0.135
1467 | 24 | 384 | 1094.4059 | 54.7203 | 31.1906 | 1008.4951 | 0.2998 | -65.6195 | 48.9649 | Quebec | Onshore | 25 km | 1 | 0 | 0 | 0 | 0.13594
1468 | 19 | 304 | 792.5222 | 39.6261 | 22.5869 | 730.3092 | 0.27424 | -65.7471 | 48.9527 | Quebec | Onshore | 25 km | 0 | 0 | 0 | 0 | 0
1469 | 25 | 400 | 1285.7595 | 64.288 | 36.6441 | 1184.8274 | 0.33814 | -65.8918 | 48.9586 | Quebec | Onshore | 25 km | 0 | 0 | 0 | 0 | 0
1470 | 24 | 384 | 1094.7887 | 54.7394 | 31.2015 | 1008.8478 | 0.29991 | -66.0276 | 48.9616 | Quebec | Onshore | 10 km | 0 | 0 | 0 | 0 | 0
1471 | 22 | 352 | 885.4936 | 44.2747 | 25.2366 | 815.9824 | 0.26463 | -66.1617 | 48.9661 | Quebec | Onshore | 10 km | 0 | 0 | 0 | 0 | 0
1472 | 23 | 368 | 989.4926 | 49.4746 | 28.2005 | 911.8174 | 0.28285 | -66.2962 | 48.9669 | Quebec | Onshore | 10 km | 0 | 0 | 0 | 0 | 0
1473 | 21 | 336 | 978.3405 | 48.917 | 27.8827 | 901.5408 | 0.3063 | -66.4357 | 48.9581 | Quebec | Onshore | 10 km | 0 | 0 | 0 | 0 | 0
1474 | 22 | 352 | 1042.7707 | 52.1385 | 29.719 | 960.9132 | 0.31163 | -66.5723 | 48.9626 | Quebec | Onshore | 10 km | 0 | 0 | 0 | 0 | 0
1475 | 24 | 384 | 1027.3186 | 51.3659 | 29.2786 | 946.6741 | 0.28143 | -66.7062 | 48.9612 | Quebec | Onshore | 10 km | 0 | 0 | 0 | 0 | 0
1476 | 25 | 400 | 1374.3965 | 68.7198 | 39.1703 | 1266.5064 | 0.36145 | -66.8418 | 48.9633 | Quebec | Onshore | 10 km | 0 | 0 | 0 | 0 | 0
1477 | 20 | 320 | 1107.426 | 55.3713 | 31.5616 | 1020.493 | 0.36405 | -66.9712 | 48.9586 | Quebec | Onshore | 10 km | 0 | 1 | 0 | 1 | 1
1478 | 8 | 128 | 440.655 | 22.0328 | 12.5587 | 406.0636 | 0.36214 | -67.0983 | 48.9379 | Quebec | Onshore | 10 km | 0 | 0 | 0 | 0 | 0
1479 | 4 | 64 | 236.8597 | 11.843 | 6.7505 | 218.2662 | 0.38932 | -67.568 | 48.9905 | Quebec | Offshore - Atlantic | 25 km | 0 | 0 | 0 | 0 | 0
1480 | 11 | 176 | 664.2416 | 33.2121 | 18.9309 | 612.0987 | 0.39701 | -67.6755 | 48.9847 | Quebec | Offshore - Atlantic | 25 km | 0 | 0 | 0 | 0 | 0
1481 | 4 | 64 | 243.8653 | 12.1933 | 6.9502 | 224.7218 | 0.40083 | -67.783 | 48.9917 | Quebec | Offshore - Atlantic | 25 km | 0 | 0 | 0 | 0 | 0
1482 | 2 | 32 | 123.415 | 6.1708 | 3.5173 | 113.7269 | 0.4057 | -68.004 | 48.9353 | Quebec | Offshore - Atlantic | 50 km | 0 | 0 | 0 | 0 | 0
1483 | 24 | 384 | 1464.9661 | 73.2483 | 41.7515 | 1349.9662 | 0.40132 | -68.0817 | 48.9615 | Quebec | Offshore - Atlantic | 50 km | 0 | 0 | 0 | 0 | 0
1484 | 25 | 400 | 1496.287 | 74.8143 | 42.6442 | 1378.8285 | 0.3935 | -68.2184 | 48.9617 | Quebec | Offshore - Atlantic | 25 km | 0 | 0 | 0 | 0 | 0
1485 | 21 | 336 | 1218.634 | 60.9317 | 34.7311 | 1122.9712 | 0.38153 | -68.3478 | 48.9587 | Quebec | Offshore - Atlantic | 25 km | 0 | 0 | 0 | 0 | 0
1486 | 15 | 240 | 842.6985 | 42.1349 | 24.0169 | 776.5466 | 0.36936 | -69.8769 | 48.9679 | Quebec | Onshore | 10 km | 0 | 1 | 0 | 1 | 1
1487 | 24 | 384 | 1329.7056 | 66.4853 | 37.8966 | 1225.3237 | 0.36426 | -69.9854 | 48.9664 | Quebec | Onshore | 10 km | 0 | 1 | 0 | 1 | 1
1488 | 3 | 48 | 150.438 | 7.5219 | 4.2875 | 138.6286 | 0.32969 | -87.255 | 48.9955 | Ontario | Onshore | 10 km | 0 | 0 | 0 | 0 | 0
1489 | 1 | 16 | 51.15 | 2.5575 | 1.4578 | 47.1347 | 0.33629 | -87.304 | 49.0008 | Ontario | Onshore | 10 km | 0 | 0 | 0 | 0 | 0
1490 | 2 | 32 | 113.3161 | 5.6658 | 3.2295 | 104.4208 | 0.37251 | -96.945 | 49.0046 | Manitoba | Onshore | 25 km | 0 | 0 | 0 | 0 | 0
1491 | 2 | 32 | 111.1199 | 5.556 | 3.1669 | 102.397 | 0.36529 | -97.0915 | 49.0037 | Manitoba | Onshore | 25 km | 0 | 0 | 0 | 0 | 0
1492 | 1 | 16 | 55.7371 | 2.7869 | 1.5885 | 51.3617 | 0.36645 | -97.207 | 49.0047 | Manitoba | Onshore | 10 km | 0 | 0 | 0 | 0 | 0
1493 | 2 | 32 | 111.3402 | 5.567 | 3.1732 | 102.6 | 0.36601 | -97.308 | 49.0028 | Manitoba | Onshore | 10 km | 0 | 0 | 0 | 0 | 0
1494 | 2 | 32 | 111.8742 | 5.5937 | 3.1884 | 103.0921 | 0.36777 | -97.4665 | 49.0046 | Manitoba | Onshore | 25 km | 0 | 0 | 0 | 0 | 0
1495 | 2 | 32 | 119.3427 | 5.9671 | 3.4013 | 109.9743 | 0.39232 | -98.002 | 49.0052 | Manitoba | Onshore | 50 km | 0 | 0 | 0 | 0 | 0
1496 | 2 | 32 | 119.896 | 5.9948 | 3.417 | 110.4842 | 0.39414 | -98.148 | 49.0028 | Manitoba | Onshore | 50 km | 0 | 0 | 0 | 0 | 0
1497 | 1 | 16 | 54.6478 | 2.7324 | 1.5575 | 50.3579 | 0.35929 | -98.336 | 49.0018 | Manitoba | Onshore | 50 km | 0 | 0 | 0 | 0 | 0
1498 | 1 | 16 | 52.8499 | 2.6425 | 1.5062 | 48.7012 | 0.34747 | -98.422 | 49.0037 | Manitoba | Onshore | 50 km | 0 | 0 | 0 | 0 | 0
1499 | 3 | 48 | 176.7943 | 8.8397 | 5.0386 | 162.9159 | 0.38745 | -98.5547 | 49.004 | Manitoba | Onshore | 50 km | 0 | 0 | 0 | 0 | 0
1500 | 2 | 32 | 122.5826 | 6.1291 | 3.4936 | 112.9599 | 0.40297 | -98.695 | 49.0028 | Manitoba | Onshore | 50 km | 0 | 0 | 0 | 0 | 0
1501 | 1 | 16 | 61.3468 | 3.0673 | 1.7484 | 56.5311 | 0.40333 | -98.883 | 49.0008 | Manitoba | Onshore | 50 km | 0 | 0 | 0 | 0 | 0
1502 | 2 | 32 | 122.1819 | 6.1091 | 3.4822 | 112.5906 | 0.40165 | -98.937 | 49.0042 | Manitoba | Onshore | 50 km | 0 | 0 | 0 | 0 | 0
1503 | 1 | 16 | 52.4434 | 2.6222 | 1.4946 | 48.3265 | 0.3448 | -99.051 | 49.0027 | Manitoba | Onshore | 50 km | 0 | 0 | 0 | 0 | 0
1504 | 2 | 32 | 115.5869 | 5.7793 | 3.2942 | 106.5133 | 0.37997 | -99.496 | 49.0023 | Manitoba | Onshore | 10 km | 0 | 0 | 0 | 0 | 0
1505 | 2 | 32 | 111.1476 | 5.5574 | 3.1677 | 102.4225 | 0.36538 | -99.668 | 49.0042 | Manitoba | Onshore | 10 km | 0 | 0 | 0 | 0 | 0
1506 | 1 | 16 | 52.0763 | 2.6038 | 1.4842 | 47.9883 | 0.34238 | -99.793 | 49.0047 | Manitoba | Onshore | 25 km | 0 | 0 | 0 | 0 | 0
1507 | 2 | 32 | 113.2696 | 5.6635 | 3.2282 | 104.3779 | 0.37235 | -101.0605 | 49.0023 | Manitoba | Onshore | 100 km | 0 | 0 | 0 | 0 | 0
1508 | 1 | 16 | 57.0336 | 2.8517 | 1.6255 | 52.5565 | 0.37497 | -101.16 | 49.0047 | Manitoba | Onshore | 100 km | 0 | 0 | 0 | 0 | 0
1509 | 2 | 32 | 114.5524 | 5.7276 | 3.2647 | 105.56 | 0.37657 | -101.285 | 49.0032 | Manitoba | Onshore | 100 km | 0 | 0 | 0 | 0 | 0
1510 | 3 | 48 | 166.9465 | 8.3473 | 4.758 | 153.8412 | 0.36587 | -106.065 | 49.0014 | Saskatchewan | Onshore | 50 km | 0 | 0 | 0 | 0 | 0
1511 | 1 | 16 | 54.4338 | 2.7217 | 1.5514 | 50.1607 | 0.35788 | -106.156 | 49.0037 | Saskatchewan | Onshore | 50 km | 0 | 0 | 0 | 0 | 0
1512 | 1 | 16 | 54.4487 | 2.7224 | 1.5518 | 50.1745 | 0.35798 | -110.91 | 48.9988 | Alberta | Onshore | 100 km | 0 | 0 | 0 | 0 | 0
1513 | 2 | 32 | 110.8523 | 5.5426 | 3.1593 | 102.1504 | 0.36441 | -110.951 | 49.0033 | Alberta | Onshore | 100 km | 0 | 0 | 0 | 0 | 0
1514 | 4 | 64 | 224.7124 | 11.2356 | 6.4043 | 207.0725 | 0.36935 | -111.113 | 49.0022 | Alberta | Onshore | 100 km | 0 | 0 | 0 | 0 | 0
1515 | 3 | 48 | 179.5044 | 8.9752 | 5.1159 | 165.4133 | 0.39339 | -111.2887 | 49.0027 | Alberta | Onshore | 100 km | 0 | 0 | 0 | 0 | 0
1516 | 3 | 48 | 172.9016 | 8.6451 | 4.9277 | 159.3288 | 0.37892 | -111.4517 | 49.0011 | Alberta | Onshore | 100 km | 0 | 0 | 0 | 0 | 0
1517 | 3 | 48 | 171.2871 | 8.5644 | 4.8817 | 157.8411 | 0.37538 | -111.5677 | 49.0011 | Alberta | Onshore | 50 km | 0 | 0 | 0 | 0 | 0
1518 | 2 | 32 | 106.1864 | 5.3093 | 3.0263 | 97.8508 | 0.34907 | -111.654 | 49.0037 | Alberta | Onshore | 50 km | 0 | 0 | 0 | 0 | 0
1519 | 4 | 64 | 222.7304 | 11.1365 | 6.3478 | 205.2461 | 0.36609 | -111.816 | 49.0018 | Alberta | Onshore | 50 km | 0 | 0 | 0 | 0 | 0
1520 | 2 | 32 | 125.8263 | 6.2913 | 3.586 | 115.9489 | 0.41363 | -112.0055 | 49.0023 | Alberta | Onshore | 25 km | 0 | 0 | 0 | 0 | 0
1521 | 1 | 16 | 63.3239 | 3.1662 | 1.8047 | 58.353 | 0.41633 | -112.047 | 49.0057 | Alberta | Onshore | 25 km | 0 | 0 | 0 | 0 | 0
1522 | 3 | 48 | 167.465 | 8.3732 | 4.7728 | 154.319 | 0.36701 | -112.2067 | 49.0034 | Alberta | Onshore | 10 km | 0 | 0 | 0 | 0 | 0
1523 | 3 | 48 | 178.3408 | 8.917 | 5.0827 | 164.3411 | 0.39084 | -112.397 | 49.0031 | Alberta | Onshore | 10 km | 0 | 0 | 0 | 0 | 0
1524 | 1 | 16 | 58.1774 | 2.9089 | 1.6581 | 53.6105 | 0.38249 | -112.558 | 48.9998 | Alberta | Onshore | 25 km | 0 | 0 | 0 | 0 | 0
1525 | 3 | 48 | 174.3873 | 8.7194 | 4.97 | 160.6979 | 0.38218 | -112.6117 | 49.0044 | Alberta | Onshore | 25 km | 0 | 0 | 0 | 0 | 0
1526 | 4 | 64 | 241.7348 | 12.0867 | 6.8894 | 222.7586 | 0.39733 | -112.788 | 49.0023 | Alberta | Onshore | 50 km | 0 | 0 | 0 | 0 | 0
1527 | 1 | 16 | 53.8017 | 2.6901 | 1.5333 | 49.5783 | 0.35373 | -112.965 | 48.9998 | Alberta | Onshore | 50 km | 0 | 0 | 0 | 0 | 0
1528 | 3 | 48 | 165.2376 | 8.2619 | 4.7093 | 152.2665 | 0.36213 | -113.0153 | 49.004 | Alberta | Onshore | 50 km | 0 | 0 | 0 | 0 | 0
1529 | 3 | 48 | 161.3005 | 8.065 | 4.5971 | 148.6384 | 0.3535 | -113.2053 | 49.0021 | Alberta | Onshore | 50 km | 0 | 0 | 0 | 0 | 0
1530 | 1 | 16 | 54.5215 | 2.7261 | 1.5539 | 50.2415 | 0.35846 | -113.258 | 49.0066 | Alberta | Onshore | 50 km | 0 | 0 | 0 | 0 | 0
1531 | 3 | 48 | 157.3339 | 7.8667 | 4.484 | 144.9831 | 0.3448 | -113.4203 | 49.0018 | Alberta | Onshore | 50 km | 0 | 0 | 0 | 0 | 0
1532 | 2 | 32 | 120.7831 | 6.0392 | 3.4423 | 111.3016 | 0.39705 | -113.6225 | 48.9998 | Alberta | Onshore | 50 km | 0 | 0 | 0 | 0 | 0
1533 | 5 | 80 | 303.581 | 15.1791 | 8.6521 | 279.7499 | 0.39919 | -61.8318 | 49.0871 | Quebec | Onshore | 250 km | 0 | 0 | 0 | 0 | 0
1534 | 2 | 32 | 115.502 | 5.7751 | 3.2918 | 106.4351 | 0.37969 | -61.904 | 49.0896 | Quebec | Onshore | 250 km | 0 | 0 | 0 | 0 | 0
1535 | 1 | 16 | 57.6423 | 2.8821 | 1.6428 | 53.1174 | 0.37898 | -62.25 | 49.0643 | Quebec | Onshore | 200 km | 0 | 0 | 0 | 0 | 0
1536 | 2 | 32 | 107.7593 | 5.388 | 3.0711 | 99.3001 | 0.35424 | -64.4625 | 49.0134 | Quebec | Onshore | 100 km | 0 | 0 | 0 | 0 | 0
1537 | 18 | 288 | 983.4485 | 49.1724 | 28.0283 | 906.2478 | 0.35921 | -64.5586 | 49.041 | Quebec | Onshore | 100 km | 0 | 0 | 0 | 0 | 0
1538 | 25 | 400 | 1288.1575 | 64.4079 | 36.7125 | 1187.0372 | 0.33877 | -64.6816 | 49.0528 | Quebec | Onshore | 50 km | 0 | 0 | 0 | 0 | 0
1539 | 25 | 400 | 1222.9983 | 61.1499 | 34.8555 | 1126.9929 | 0.32163 | -64.8203 | 49.0554 | Quebec | Onshore | 50 km | 0 | 0 | 0 | 0 | 0
1540 | 24 | 384 | 1222.4131 | 61.1207 | 34.8388 | 1126.4537 | 0.33487 | -64.9542 | 49.0487 | Quebec | Onshore | 50 km | 0 | 0 | 0 | 0 | 0
1541 | 25 | 400 | 1288.2829 | 64.4141 | 36.7161 | 1187.1527 | 0.3388 | -65.0901 | 49.0528 | Quebec | Onshore | 50 km | 0 | 0 | 0 | 0 | 0
1542 | 25 | 400 | 1145.8279 | 57.2914 | 32.6561 | 1055.8804 | 0.30134 | -65.2281 | 49.0547 | Quebec | Onshore | 25 km | 0 | 0 | 0 | 0 | 0
1543 | 25 | 400 | 1203.4714 | 60.1736 | 34.2989 | 1108.9989 | 0.3165 | -65.3598 | 49.0495 | Quebec | Onshore | 25 km | 0 | 0 | 0 | 0 | 0
1544 | 25 | 400 | 1155.4886 | 57.7744 | 32.9314 | 1064.7827 | 0.30388 | -65.4981 | 49.0512 | Quebec | Onshore | 25 km | 0 | 0 | 0 | 0 | 0
1545 | 18 | 288 | 746.5634 | 37.3282 | 21.2771 | 687.9581 | 0.27269 | -65.6191 | 49.0529 | Quebec | Onshore | 25 km | 0 | 0 | 0 | 0 | 0
1546 | 17 | 272 | 907.4257 | 45.3713 | 25.8616 | 836.1928 | 0.35094 | -65.797 | 49.0659 | Quebec | Onshore | 25 km | 0 | 0 | 0 | 0 | 0
1547 | 23 | 368 | 1233.6217 | 61.6811 | 35.1582 | 1136.7824 | 0.35263 | -65.923 | 49.0435 | Quebec | Onshore | 25 km | 0 | 0 | 0 | 0 | 0
1548 | 24 | 384 | 1132.7902 | 56.6395 | 32.2845 | 1043.8662 | 0.31032 | -66.0623 | 49.0531 | Quebec | Onshore | 10 km | 0 | 0 | 0 | 0 | 0
1549 | 24 | 384 | 1077.2759 | 53.8638 | 30.7024 | 992.7098 | 0.29511 | -66.1976 | 49.0542 | Quebec | Onshore | 10 km | 0 | 0 | 0 | 0 | 0
1550 | 25 | 400 | 1012.2074 | 50.6104 | 28.8479 | 932.7491 | 0.2662 | -66.3334 | 49.0567 | Quebec | Onshore | 10 km | 0 | 0 | 0 | 0 | 0
1551 | 22 | 352 | 843.6379 | 42.1819 | 24.0437 | 777.4123 | 0.25212 | -66.4665 | 49.0476 | Quebec | Onshore | 10 km | 0 | 0 | 0 | 0 | 0
1552 | 24 | 384 | 1096.5309 | 54.8265 | 31.2511 | 1010.4532 | 0.30039 | -66.6058 | 49.0487 | Quebec | Onshore | 10 km | 0 | 0 | 0 | 0 | 0
1553 | 20 | 320 | 985.2316 | 49.2616 | 28.0791 | 907.8909 | 0.32388 | -66.734 | 49.0432 | Quebec | Onshore | 10 km | 1 | 0 | 0 | 0 | 0.17813
1554 | 7 | 112 | 374.2139 | 18.7107 | 10.6651 | 344.8381 | 0.35147 | -66.8671 | 49.0327 | Quebec | Onshore | 10 km | 0 | 0 | 0 | 0 | 0
1555 | 9 | 144 | 528.734 | 26.4367 | 15.0689 | 487.2284 | 0.38625 | -67.0201 | 49.083 | Quebec | Offshore - Atlantic | 25 km | 0 | 0 | 0 | 0 | 0
1556 | 4 | 64 | 241.3623 | 12.0681 | 6.8788 | 222.4154 | 0.39672 | -67.119 | 49.0877 | Quebec | Offshore - Atlantic | 25 km | 0 | 0 | 0 | 0 | 0
1557 | 3 | 48 | 173.184 | 8.6592 | 4.9357 | 159.5891 | 0.37954 | -67.4737 | 49.0721 | Quebec | Offshore - Atlantic | 25 km | 0 | 0 | 0 | 0 | 0
1558 | 24 | 384 | 1412.5449 | 70.6272 | 40.2575 | 1301.6601 | 0.38696 | -67.5583 | 49.0475 | Quebec | Offshore - Atlantic | 25 km | 0 | 0 | 0 | 0 | 0
1559 | 25 | 400 | 1496.587 | 74.8293 | 42.6527 | 1379.1049 | 0.39358 | -67.6942 | 49.0485 | Quebec | Offshore - Atlantic | 50 km | 0 | 0 | 0 | 0 | 0
1560 | 20 | 320 | 1195.4051 | 59.7703 | 34.069 | 1101.5658 | 0.39297 | -67.8188 | 49.0532 | Quebec | Offshore - Atlantic | 50 km | 0 | 0 | 0 | 0 | 0
1561 | 9 | 144 | 527.8857 | 26.3943 | 15.0447 | 486.4467 | 0.38563 | -68.1186 | 49.0266 | Quebec | Offshore - Atlantic | 25 km | 0 | 0 | 0 | 0 | 0
1562 | 14 | 224 | 829.0348 | 41.4517 | 23.6275 | 763.9555 | 0.38933 | -68.238 | 49.0306 | Quebec | Offshore - Atlantic | 25 km | 0 | 0 | 0 | 0 | 0
1563 | 2 | 32 | 129.4029 | 6.4701 | 3.688 | 119.2448 | 0.42539 | -68.326 | 49.0189 | Quebec | Offshore - Atlantic | 25 km | 0 | 0 | 0 | 0 | 0
1564 | 15 | 240 | 812.8649 | 40.6432 | 23.1667 | 749.055 | 0.35629 | -69.9135 | 49.0498 | Quebec | Onshore | 10 km | 0 | 0 | 0 | 0 | 0
1565 | 17 | 272 | 898.5586 | 44.9279 | 25.6089 | 828.0218 | 0.34751 | -70.0044 | 49.0538 | Quebec | Onshore | 10 km | 0 | 0 | 0 | 0 | 0
1566 | 17 | 272 | 831.8296 | 41.5915 | 23.7071 | 766.5309 | 0.3217 | -87.2842 | 49.0519 | Ontario | Onshore | 10 km | 0 | 0 | 0 | 0 | 0
1567 | 1 | 16 | 52.0563 | 2.6028 | 1.4836 | 47.9699 | 0.34225 | -87.758 | 49.0887 | Ontario | Onshore | 10 km | 0 | 0 | 0 | 0 | 0
1568 | 16 | 256 | 806.4581 | 40.3229 | 22.9841 | 743.1511 | 0.33139 | -87.8358 | 49.0655 | Ontario | Onshore | 10 km | 0 | 0 | 0 | 0 | 0
1569 | 3 | 48 | 172.8026 | 8.6401 | 4.9249 | 159.2376 | 0.3787 | -96.9177 | 49.0333 | Manitoba | Onshore | 50 km | 0 | 0 | 0 | 0 | 0
1570 | 22 | 352 | 1233.0075 | 61.6504 | 35.1407 | 1136.2164 | 0.36848 | -97.0097 | 49.0488 | Manitoba | Onshore | 25 km | 0 | 0 | 0 | 0 | 0
1571 | 25 | 400 | 1392.6825 | 69.6341 | 39.6915 | 1283.3569 | 0.36625 | -97.1386 | 49.0511 | Manitoba | Onshore | 25 km | 0 | 0 | 0 | 0 | 0
1572 | 26 | 416 | 1451.3892 | 72.5695 | 41.3646 | 1337.4552 | 0.36701 | -97.277 | 49.0508 | Manitoba | Onshore | 10 km | 0 | 0 | 0 | 0 | 0
1573 | 25 | 400 | 1397.1845 | 69.8592 | 39.8198 | 1287.5056 | 0.36744 | -97.4135 | 49.054 | Manitoba | Onshore | 10 km | 0 | 0 | 0 | 0 | 0
1574 | 11 | 176 | 618.8402 | 30.942 | 17.6369 | 570.2613 | 0.36988 | -97.5129 | 49.0436 | Manitoba | Onshore | 25 km | 0 | 0 | 0 | 0 | 0
1575 | 9 | 144 | 512.7071 | 25.6354 | 14.6122 | 472.4596 | 0.37454 | -98.0014 | 49.045 | Manitoba | Onshore | 25 km | 0 | 0 | 0 | 0 | 0
1576 | 25 | 400 | 1448.4073 | 72.4204 | 41.2796 | 1334.7073 | 0.38091 | -98.0968 | 49.051 | Manitoba | Onshore | 25 km | 0 | 0 | 0 | 0 | 0
1577 | 26 | 416 | 1489.9354 | 74.4968 | 42.4632 | 1372.9755 | 0.37676 | -98.2334 | 49.0533 | Manitoba | Onshore | 50 km | 0 | 0 | 0 | 0 | 0
1578 | 25 | 400 | 1424.3891 | 71.2195 | 40.5951 | 1312.5746 | 0.37459 | -98.3705 | 49.0518 | Manitoba | Onshore | 50 km | 0 | 0 | 0 | 0 | 0
1579 | 25 | 400 | 1440.9822 | 72.0491 | 41.068 | 1327.8651 | 0.37896 | -98.5047 | 49.0517 | Manitoba | Onshore | 50 km | 0 | 0 | 0 | 0 | 0
1580 | 25 | 400 | 1486.8206 | 74.341 | 42.3744 | 1370.1052 | 0.39101 | -98.6437 | 49.0511 | Manitoba | Onshore | 50 km | 0 | 0 | 0 | 0 | 0
1581 | 25 | 400 | 1497.2601 | 74.863 | 42.6719 | 1379.7251 | 0.39376 | -98.7796 | 49.0539 | Manitoba | Onshore | 50 km | 0 | 0 | 0 | 0 | 0
1582 | 17 | 272 | 1032.182 | 51.6091 | 29.4172 | 951.1557 | 0.39919 | -98.9089 | 49.0418 | Manitoba | Onshore | 50 km | 0 | 0 | 0 | 0 | 0
1583 | 8 | 128 | 474.8788 | 23.7439 | 13.534 | 437.6008 | 0.39027 | -99.0433 | 49.0199 | Manitoba | Onshore | 50 km | 0 | 0 | 0 | 0 | 0
1584 | 1 | 16 | 60.1634 | 3.0082 | 1.7147 | 55.4405 | 0.39555 | -99.394 | 49.0076 | Manitoba | Onshore | 10 km | 0 | 0 | 0 | 0 | 0
1585 | 12 | 192 | 734.365 | 36.7183 | 20.9294 | 676.7174 | 0.40235 | -99.4932 | 49.0337 | Manitoba | Onshore | 10 km | 0 | 0 | 0 | 0 | 0
1586 | 25 | 400 | 1364.0571 | 68.2029 | 38.8756 | 1256.9786 | 0.35873 | -99.608 | 49.0519 | Manitoba | Onshore | 10 km | 0 | 0 | 0 | 0 | 0
1587 | 25 | 400 | 1465.6892 | 73.2845 | 41.7721 | 1350.6326 | 0.38545 | -99.7408 | 49.0536 | Manitoba | Onshore | 25 km | 0 | 0 | 0 | 0 | 0
1588 | 25 | 400 | 1376.7749 | 68.8387 | 39.2381 | 1268.6981 | 0.36207 | -99.8766 | 49.0558 | Manitoba | Onshore | 50 km | 0 | 0 | 0 | 0 | 0
1589 | 15 | 240 | 792.9099 | 39.6455 | 22.5979 | 730.6665 | 0.34754 | -100.0032 | 49.059 | Manitoba | Onshore | 50 km | 0 | 0 | 0 | 0 | 0
1590 | 2 | 32 | 106.7603 | 5.338 | 3.0427 | 98.3796 | 0.35095 | -100.133 | 49.0916 | Manitoba | Onshore | 50 km | 0 | 0 | 0 | 0 | 0
1591 | 7 | 112 | 368.8325 | 18.4416 | 10.5117 | 339.8792 | 0.34642 | -100.3289 | 49.0718 | Manitoba | Onshore | 100 km | 0 | 0 | 0 | 0 | 0
1592 | 16 | 256 | 828.3288 | 41.4164 | 23.6074 | 763.305 | 0.34037 | -100.4221 | 49.0639 | Manitoba | Onshore | 100 km | 0 | 0 | 0 | 0 | 0
1593 | 1 | 16 | 53.9902 | 2.6995 | 1.5387 | 49.7519 | 0.35497 | -100.519 | 49.0926 | Manitoba | Onshore | 100 km | 0 | 0 | 0 | 0 | 0
1594 | 8 | 128 | 453.2405 | 22.662 | 12.9174 | 417.6612 | 0.37249 | -101.1326 | 49.0273 | Manitoba | Onshore | 100 km | 0 | 0 | 0 | 0 | 0
1595 | 22 | 352 | 1251.1432 | 62.5572 | 35.6576 | 1152.9285 | 0.3739 | -101.2551 | 49.0466 | Manitoba | Onshore | 100 km | 0 | 0 | 0 | 0 | 0
1596 | 8 | 128 | 455.9402 | 22.797 | 12.9943 | 420.1489 | 0.3747 | -101.3385 | 49.0475 | Saskatchewan | Onshore | 50 km | 0 | 0 | 0 | 0 | 0
1597 | 2 | 32 | 120.3689 | 6.0184 | 3.4305 | 110.9199 | 0.39569 | -105.9665 | 49.0291 | Saskatchewan | Onshore | 50 km | 0 | 0 | 0 | 0 | 0
1598 | 26 | 416 | 1474.9369 | 73.7468 | 42.0357 | 1359.1544 | 0.37297 | -106.0443 | 49.052 | Saskatchewan | Onshore | 50 km | 0 | 0 | 0 | 0 | 0
1599 | 25 | 400 | 1377.3874 | 68.8694 | 39.2555 | 1269.2625 | 0.36223 | -106.1794 | 49.0533 | Saskatchewan | Onshore | 50 km | 0 | 0 | 0 | 0 | 0
1600 | 2 | 32 | 113.8065 | 5.6903 | 3.2435 | 104.8727 | 0.37412 | -106.263 | 49.0857 | Saskatchewan | Onshore | 50 km | 0 | 0 | 0 | 0 | 0
1601 | 4 | 64 | 223.2577 | 11.1629 | 6.3628 | 205.732 | 0.36696 | -110.7498 | 49.0723 | Alberta | Onshore | 100 km | 0 | 0 | 0 | 0 | 0
1602 | 20 | 320 | 1124.1429 | 56.2071 | 32.0381 | 1035.8977 | 0.36954 | -110.8417 | 49.0615 | Alberta | Onshore | 100 km | 0 | 0 | 0 | 0 | 0
1603 | 26 | 416 | 1486.0589 | 74.3029 | 42.3527 | 1369.4033 | 0.37578 | -110.9733 | 49.0518 | Alberta | Onshore | 100 km | 0 | 0 | 0 | 0 | 0
1604 | 25 | 400 | 1478.4935 | 73.9247 | 42.1371 | 1362.4317 | 0.38882 | -111.1082 | 49.0535 | Alberta | Onshore | 100 km | 0 | 0 | 0 | 0 | 0
1605 | 23 | 368 | 1368.7518 | 68.4376 | 39.0094 | 1261.3047 | 0.39126 | -111.2416 | 49.0468 | Alberta | Onshore | 100 km | 0 | 0 | 0 | 0 | 0
1606 | 18 | 288 | 1064.0061 | 53.2003 | 30.3242 | 980.4816 | 0.38864 | -111.3897 | 49.0375 | Alberta | Onshore | 100 km | 0 | 0 | 0 | 0 | 0
1607 | 20 | 320 | 1162.2328 | 58.1116 | 33.1236 | 1070.9975 | 0.38206 | -111.5224 | 49.0432 | Alberta | Onshore | 100 km | 0 | 0 | 0 | 0 | 0
1608 | 20 | 320 | 1114.8245 | 55.7412 | 31.7725 | 1027.3107 | 0.36648 | -111.6654 | 49.045 | Alberta | Onshore | 50 km | 0 | 0 | 0 | 0 | 0
1609 | 25 | 400 | 1492.3292 | 74.6165 | 42.5314 | 1375.1814 | 0.39246 | -111.7906 | 49.0538 | Alberta | Onshore | 50 km | 0 | 0 | 0 | 0 | 0
1610 | 25 | 400 | 1540.7861 | 77.0393 | 43.9124 | 1419.8344 | 0.4052 | -111.9271 | 49.0491 | Alberta | Onshore | 25 km | 0 | 0 | 0 | 0 | 0
1611 | 25 | 400 | 1521.4975 | 76.0749 | 43.3627 | 1402.0599 | 0.40013 | -112.0616 | 49.0512 | Alberta | Onshore | 25 km | 0 | 1 | 1 | 1 | 1
1612 | 26 | 416 | 1527.0716 | 76.3536 | 43.5215 | 1407.1965 | 0.38615 | -112.1994 | 49.0543 | Alberta | Onshore | 10 km | 0 | 0 | 0 | 0 | 0
1613 | 20 | 320 | 1173.0989 | 58.6549 | 33.4333 | 1081.0107 | 0.38563 | -112.3278 | 49.0438 | Alberta | Onshore | 10 km | 0 | 0 | 0 | 0 | 0
1614 | 25 | 400 | 1457.471 | 72.8735 | 41.5379 | 1343.0595 | 0.38329 | -112.4788 | 49.0505 | Alberta | Onshore | 10 km | 0 | 0 | 0 | 0 | 0
1615 | 26 | 416 | 1566.8418 | 78.3421 | 44.655 | 1443.8447 | 0.39621 | -112.615 | 49.0538 | Alberta | Onshore | 25 km | 0 | 1 | 1 | 1 | 1
1616 | 25 | 400 | 1544.6955 | 77.2348 | 44.0238 | 1423.4369 | 0.40623 | -112.7561 | 49.0524 | Alberta | Onshore | 25 km | 0 | 1 | 1 | 1 | 1
1617 | 25 | 400 | 1492.8427 | 74.6421 | 42.546 | 1375.6545 | 0.3926 | -112.894 | 49.0485 | Alberta | Onshore | 50 km | 0 | 0 | 0 | 0 | 0
1618 | 25 | 400 | 1354.7735 | 67.7387 | 38.611 | 1248.4237 | 0.35629 | -113.0282 | 49.053 | Alberta | Onshore | 50 km | 0 | 0 | 0 | 0 | 0
1619 | 12 | 192 | 640.1309 | 32.0065 | 18.2437 | 589.8806 | 0.35072 | -113.155 | 49.0281 | Alberta | Onshore | 50 km | 0 | 0 | 0 | 0 | 0
1620 | 19 | 304 | 1055.0425 | 52.7521 | 30.0687 | 972.2217 | 0.36508 | -113.3104 | 49.0586 | Alberta | Onshore | 50 km | 0 | 0 | 0 | 0 | 0
1621 | 25 | 400 | 1427.1195 | 71.356 | 40.6729 | 1315.0906 | 0.37531 | -113.4374 | 49.054 | Alberta | Onshore | 50 km | 0 | 0 | 0 | 0 | 0
1622 | 25 | 400 | 1436.6967 | 71.8348 | 40.9459 | 1323.916 | 0.37783 | -113.5727 | 49.0505 | Alberta | Onshore | 50 km | 0 | 0 | 0 | 0 | 0
1623 | 14 | 224 | 788.7198 | 39.436 | 22.4785 | 726.8053 | 0.3704 | -113.6979 | 49.0695 | Alberta | Onshore | 50 km | 0 | 0 | 0 | 0 | 0
1624 | 1 | 16 | 64.838 | 3.2419 | 1.8479 | 59.7482 | 0.42629 | -113.781 | 49.0857 | Alberta | Onshore | 50 km | 0 | 0 | 0 | 0 | 0
1625 | 10 | 160 | 626.7888 | 31.3394 | 17.8635 | 577.5859 | 0.41209 | -61.7275 | 49.1373 | Quebec | Offshore - Atlantic | 250 km | 0 | 0 | 0 | 0 | 0
1626 | 22 | 352 | 1307.8866 | 65.3943 | 37.2748 | 1205.2175 | 0.39086 | -61.8174 | 49.1406 | Quebec | Onshore | 250 km | 0 | 0 | 0 | 0 | 0
1627 | 8 | 128 | 461.5172 | 23.0759 | 13.1532 | 425.2881 | 0.37929 | -64.7184 | 49.1129 | Quebec | Onshore | 100 km | 1 | 0 | 0 | 0 | 0.78516
1628 | 20 | 320 | 1110.7444 | 55.5372 | 31.6562 | 1023.5509 | 0.36514 | -64.8573 | 49.1355 | Quebec | Onshore | 50 km | 0 | 0 | 0 | 0 | 0
1629 | 25 | 400 | 1350.1175 | 67.5059 | 38.4783 | 1244.1333 | 0.35506 | -64.9865 | 49.1389 | Quebec | Onshore | 50 km | 0 | 0 | 0 | 0 | 0
1630 | 24 | 384 | 1203.5731 | 60.1787 | 34.3018 | 1109.0926 | 0.32971 | -65.1227 | 49.1429 | Quebec | Onshore | 50 km | 0 | 0 | 0 | 0 | 0
1631 | 25 | 400 | 1148.5353 | 57.4268 | 32.7333 | 1058.3753 | 0.30205 | -65.2591 | 49.1467 | Quebec | Onshore | 25 km | 0 | 0 | 0 | 0 | 0
1632 | 24 | 384 | 1176.6709 | 58.8335 | 33.5351 | 1084.3022 | 0.32234 | -65.396 | 49.1368 | Quebec | Onshore | 25 km | 0 | 0 | 0 | 0 | 0
1633 | 24 | 384 | 1218.2811 | 60.9141 | 34.721 | 1122.6461 | 0.33374 | -65.5321 | 49.1412 | Quebec | Onshore | 10 km | 0 | 0 | 0 | 0 | 0
1634 | 23 | 368 | 1202.0283 | 60.1014 | 34.2578 | 1107.6691 | 0.3436 | -65.6706 | 49.1464 | Quebec | Onshore | 10 km | 0 | 0 | 0 | 0 | 0
1635 | 25 | 400 | 1381.0341 | 69.0517 | 39.3595 | 1272.6229 | 0.36319 | -65.8048 | 49.1446 | Quebec | Onshore | 10 km | 0 | 0 | 0 | 0 | 0
1636 | 22 | 352 | 1217.0129 | 60.8506 | 34.6849 | 1121.4774 | 0.3637 | -65.9453 | 49.1376 | Quebec | Onshore | 10 km | 0 | 0 | 0 | 0 | 0
1637 | 24 | 384 | 1246.2844 | 62.3142 | 35.5191 | 1148.4511 | 0.34141 | -66.0758 | 49.1404 | Quebec | Onshore | 10 km | 0 | 0 | 0 | 0 | 0
1638 | 23 | 368 | 1206.187 | 60.3093 | 34.3763 | 1111.5013 | 0.34479 | -66.2147 | 49.1442 | Quebec | Onshore | 10 km | 0 | 0 | 0 | 0 | 0
1639 | 17 | 272 | 850.4323 | 42.5216 | 24.2373 | 783.6734 | 0.3289 | -66.3465 | 49.132 | Quebec | Onshore | 10 km | 0 | 0 | 0 | 0 | 0
1640 | 10 | 160 | 471.0227 | 23.5511 | 13.4241 | 434.0474 | 0.30968 | -66.4755 | 49.1153 | Quebec | Onshore | 10 km | 0 | 0 | 0 | 0 | 0
1641 | 3 | 48 | 160.3719 | 8.0186 | 4.5706 | 147.7827 | 0.35146 | -66.5923 | 49.104 | Quebec | Onshore | 10 km | 0 | 0 | 0 | 0 | 0
1642 | 21 | 336 | 1249.6499 | 62.4825 | 35.615 | 1151.5524 | 0.39124 | -66.9017 | 49.1453 | Quebec | Offshore - Atlantic | 25 km | 0 | 0 | 0 | 0 | 0
1643 | 25 | 400 | 1499.7674 | 74.9884 | 42.7434 | 1382.0357 | 0.39442 | -67.031 | 49.1439 | Quebec | Offshore - Atlantic | 25 km | 0 | 0 | 0 | 0 | 0
1644 | 23 | 368 | 1417.3176 | 70.8659 | 40.3936 | 1306.0582 | 0.40515 | -67.166 | 49.1501 | Quebec | Offshore - Atlantic | 25 km | 0 | 0 | 0 | 0 | 0
1645 | 11 | 176 | 627.1721 | 31.3586 | 17.8744 | 577.9391 | 0.37486 | -67.4887 | 49.1337 | Quebec | Offshore - Atlantic | 50 km | 0 | 0 | 0 | 0 | 0
1646 | 26 | 416 | 1519.163 | 75.9582 | 43.2961 | 1399.9087 | 0.38415 | -67.5909 | 49.1359 | Quebec | Offshore - Atlantic | 50 km | 0 | 0 | 0 | 0 | 0
1647 | 24 | 384 | 1439.0333 | 71.9517 | 41.0124 | 1326.0691 | 0.39421 | -67.7303 | 49.1378 | Quebec | Offshore - Atlantic | 50 km | 0 | 0 | 0 | 0 | 0
1648 | 16 | 256 | 964.1794 | 48.209 | 27.4791 | 888.4913 | 0.3962 | -67.8423 | 49.1353 | Quebec | Offshore - Atlantic | 50 km | 0 | 0 | 0 | 0 | 0
1649 | 4 | 64 | 207.2605 | 10.363 | 5.9069 | 190.9905 | 0.34067 | -69.9535 | 49.1148 | Quebec | Onshore | 10 km | 0 | 0 | 0 | 0 | 0
1650 | 7 | 112 | 366.7281 | 18.3364 | 10.4517 | 337.9399 | 0.34444 | -70.0189 | 49.1227 | Quebec | Onshore | 10 km | 0 | 0 | 0 | 0 | 0
1651 | 1 | 16 | 42.2785 | 2.1139 | 1.2049 | 38.9596 | 0.27797 | -85.359 | 49.1834 | Ontario | Onshore | 100 km | 0 | 0 | 0 | 0 | 0
1652 | 17 | 272 | 849.4729 | 42.4736 | 24.21 | 782.7893 | 0.32853 | -87.3482 | 49.1336 | Ontario | Onshore | 25 km | 0 | 0 | 0 | 0 | 0
1653 | 21 | 336 | 1049.6481 | 52.4824 | 29.915 | 967.2507 | 0.32862 | -87.4802 | 49.1485 | Ontario | Onshore | 25 km | 0 | 0 | 0 | 0 | 0
1654 | 23 | 368 | 1150.7198 | 57.536 | 32.7955 | 1060.3883 | 0.32894 | -87.6119 | 49.1465 | Ontario | Onshore | 25 km | 0 | 0 | 0 | 0 | 0
1655 | 22 | 352 | 1125.4801 | 56.274 | 32.0762 | 1037.1299 | 0.33635 | -87.7515 | 49.1384 | Ontario | Onshore | 25 km | 0 | 0 | 0 | 0 | 0
1656 | 5 | 80 | 250.1738 | 12.5087 | 7.13 | 230.5351 | 0.32896 | -87.8474 | 49.1172 | Ontario | Onshore | 10 km | 0 | 0 | 0 | 0 | 0
1657 | 9 | 144 | 501.6726 | 25.0836 | 14.2977 | 462.2913 | 0.36648 | -97.1133 | 49.1207 | Manitoba | Onshore | 25 km | 0 | 0 | 0 | 0 | 0
1658 | 26 | 416 | 1458.13 | 72.9065 | 41.5567 | 1343.6668 | 0.36872 | -97.2188 | 49.1431 | Manitoba | Onshore | 10 km | 0 | 0 | 0 | 0 | 0
1659 | 20 | 320 | 1121.4951 | 56.0748 | 31.9626 | 1033.4577 | 0.36867 | -97.3511 | 49.1355 | Manitoba | Onshore | 10 km | 1 | 0 | 0 | 0 | 0.43125
1660 | 8 | 128 | 448.0645 | 22.4032 | 12.7698 | 412.8914 | 0.36823 | -97.4598 | 49.1189 | Manitoba | Onshore | 10 km | 0 | 0 | 0 | 0 | 0
1661 | 10 | 160 | 591.612 | 29.5806 | 16.8609 | 545.1705 | 0.38896 | -98.0774 | 49.1282 | Manitoba | Onshore | 25 km | 0 | 0 | 0 | 0 | 0
1662 | 25 | 400 | 1438.7419 | 71.9371 | 41.0041 | 1325.8007 | 0.37837 | -98.1761 | 49.1422 | Manitoba | Onshore | 25 km | 0 | 0 | 0 | 0 | 0
1663 | 26 | 416 | 1445.7126 | 72.2856 | 41.2028 | 1332.2241 | 0.36558 | -98.3175 | 49.1431 | Manitoba | Onshore | 25 km | 0 | 0 | 0 | 0 | 0
1664 | 25 | 400 | 1415.2091 | 70.7605 | 40.3335 | 1304.1152 | 0.37218 | -98.4547 | 49.1425 | Manitoba | Onshore | 25 km | 0 | 0 | 0 | 0 | 0
1665 | 25 | 400 | 1416.2295 | 70.8115 | 40.3625 | 1305.0555 | 0.37245 | -98.5902 | 49.1386 | Manitoba | Onshore | 25 km | 0 | 0 | 0 | 0 | 0
1666 | 25 | 400 | 1477.9939 | 73.8997 | 42.1228 | 1361.9714 | 0.38869 | -98.7268 | 49.1426 | Manitoba | Onshore | 25 km | 0 | 1 | 1 | 1 | 1
1667 | 9 | 144 | 535.4265 | 26.7713 | 15.2597 | 493.3955 | 0.39114 | -98.8218 | 49.1352 | Manitoba | Onshore | 50 km | 0 | 0 | 0 | 0 | 0
1668 | 8 | 128 | 492.741 | 24.6371 | 14.0431 | 454.0608 | 0.40495 | -99.5846 | 49.1283 | Manitoba | Onshore | 25 km | 0 | 0 | 1 | 0 | 1
1669 | 26 | 416 | 1575.0978 | 78.7549 | 44.8903 | 1451.4526 | 0.3983 | -99.6863 | 49.1429 | Manitoba | Onshore | 25 km | 0 | 0 | 0 | 0 | 0
1670 | 25 | 400 | 1493.4546 | 74.6727 | 42.5635 | 1376.2184 | 0.39276 | -99.8246 | 49.1407 | Manitoba | Onshore | 50 km | 0 | 0 | 0 | 0 | 0
1671 | 25 | 400 | 1386.0751 | 69.3038 | 39.5031 | 1277.2682 | 0.36452 | -99.9661 | 49.1411 | Manitoba | Onshore | 50 km | 0 | 0 | 0 | 0 | 0
1672 | 26 | 416 | 1411.9879 | 70.5994 | 40.2417 | 1301.1469 | 0.35705 | -100.104 | 49.1408 | Manitoba | Onshore | 50 km | 0 | 0 | 0 | 0 | 0
1673 | 25 | 400 | 1328.4708 | 66.4235 | 37.8614 | 1224.1859 | 0.34937 | -100.241 | 49.1399 | Manitoba | Onshore | 100 km | 0 | 0 | 0 | 0 | 0
1674 | 25 | 400 | 1364.0815 | 68.2041 | 38.8763 | 1257.0011 | 0.35873 | -100.3738 | 49.1408 | Manitoba | Onshore | 100 km | 0 | 0 | 0 | 0 | 0
1675 | 25 | 400 | 1347.245 | 67.3623 | 38.3965 | 1241.4863 | 0.35431 | -100.5084 | 49.141 | Manitoba | Onshore | 100 km | 0 | 0 | 0 | 0 | 0
1676 | 9 | 144 | 485.1912 | 24.2596 | 13.8279 | 447.1037 | 0.35444 | -100.6204 | 49.1633 | Manitoba | Onshore | 50 km | 0 | 0 | 0 | 0 | 0
1677 | 8 | 128 | 448.2487 | 22.4124 | 12.7751 | 413.0612 | 0.36838 | -100.7859 | 49.1512 | Manitoba | Onshore | 50 km | 0 | 0 | 0 | 0 | 0
1678 | 6 | 96 | 341.2454 | 17.0623 | 9.7255 | 314.4576 | 0.37393 | -101.3245 | 49.1157 | Manitoba | Onshore | 50 km | 0 | 0 | 0 | 0 | 0
1679 | 4 | 64 | 228.7788 | 11.4389 | 6.5202 | 210.8196 | 0.37603 | -105.2097 | 49.1776 | Saskatchewan | Onshore | 25 km | 0 | 0 | 0 | 0 | 0
1680 | 6 | 96 | 348.9775 | 17.4489 | 9.9459 | 321.5828 | 0.3824 | -105.2927 | 49.1712 | Saskatchewan | Onshore | 10 km | 0 | 0 | 0 | 1 | 1
1681 | 13 | 208 | 724.7018 | 36.2351 | 20.654 | 667.8127 | 0.36651 | -105.8862 | 49.1542 | Saskatchewan | Onshore | 25 km | 0 | 0 | 0 | 0 | 0
1682 | 25 | 400 | 1386.1024 | 69.3051 | 39.5039 | 1277.2934 | 0.36452 | -105.9988 | 49.1408 | Saskatchewan | Onshore | 25 km | 0 | 0 | 0 | 0 | 0
1683 | 25 | 400 | 1401.814 | 70.0907 | 39.9517 | 1291.7716 | 0.36866 | -106.1381 | 49.1408 | Saskatchewan | Onshore | 50 km | 0 | 0 | 0 | 0 | 0
1684 | 25 | 400 | 1417.245 | 70.8623 | 40.3915 | 1305.9913 | 0.37271 | -106.2726 | 49.1437 | Saskatchewan | Onshore | 50 km | 0 | 0 | 0 | 0 | 0
1685 | 9 | 144 | 515.3884 | 25.7694 | 14.6886 | 474.9304 | 0.3765 | -106.3947 | 49.1692 | Saskatchewan | Onshore | 50 km | 0 | 0 | 0 | 0 | 0
1686 | 3 | 48 | 160.7048 | 8.0352 | 4.5801 | 148.0895 | 0.35219 | -106.587 | 49.1824 | Saskatchewan | Onshore | 100 km | 0 | 0 | 0 | 0 | 0
1687 | 8 | 128 | 437.0312 | 21.8516 | 12.4554 | 402.7243 | 0.35916 | -110.7004 | 49.1307 | Alberta | Onshore | 100 km | 0 | 0 | 0 | 0 | 0
1688 | 21 | 336 | 1144.1852 | 57.2093 | 32.6093 | 1054.3666 | 0.35822 | -110.7954 | 49.1355 | Alberta | Onshore | 100 km | 0 | 0 | 0 | 0 | 0
1689 | 17 | 272 | 938.7017 | 46.9351 | 26.753 | 865.0136 | 0.36304 | -110.9318 | 49.1286 | Alberta | Onshore | 100 km | 0 | 0 | 0 | 0 | 0
1690 | 13 | 208 | 739.2483 | 36.9624 | 21.0686 | 681.2173 | 0.37387 | -111.0634 | 49.1217 | Alberta | Onshore | 100 km | 0 | 0 | 0 | 0 | 0
1691 | 4 | 64 | 227.5186 | 11.3759 | 6.4843 | 209.6583 | 0.37396 | -111.1755 | 49.1048 | Alberta | Onshore | 100 km | 0 | 0 | 0 | 0 | 0
1692 | 1 | 16 | 59.3807 | 2.969 | 1.6923 | 54.7193 | 0.39041 | -111.691 | 49.1346 | Alberta | Onshore | 50 km | 0 | 0 | 0 | 0 | 0
1693 | 25 | 400 | 1413.7159 | 70.6858 | 40.2909 | 1302.7392 | 0.37179 | -111.7604 | 49.1426 | Alberta | Onshore | 50 km | 0 | 0 | 0 | 0 | 0
1694 | 22 | 352 | 1321.7129 | 66.0856 | 37.6688 | 1217.9584 | 0.39499 | -111.9055 | 49.1429 | Alberta | Onshore | 25 km | 0 | 0 | 1 | 1 | 1
1695 | 26 | 416 | 1503.3443 | 75.1672 | 42.8453 | 1385.3318 | 0.38015 | -112.0359 | 49.1423 | Alberta | Onshore | 25 km | 0 | 0 | 0 | 0 | 0
1696 | 24 | 384 | 1350.3169 | 67.5158 | 38.484 | 1244.3171 | 0.36991 | -112.1682 | 49.1443 | Alberta | Onshore | 10 km | 0 | 0 | 0 | 0 | 0
1697 | 3 | 48 | 173.4051 | 8.6703 | 4.942 | 159.7928 | 0.38002 | -112.2757 | 49.1011 | Alberta | Onshore | 10 km | 0 | 0 | 0 | 0 | 0
1698 | 19 | 304 | 1049.4119 | 52.4706 | 29.9082 | 967.0331 | 0.36313 | -112.4644 | 49.1382 | Alberta | Onshore | 10 km | 0 | 0 | 0 | 0 | 0
1699 | 25 | 400 | 1442.0072 | 72.1004 | 41.0972 | 1328.8097 | 0.37923 | -112.5822 | 49.1435 | Alberta | Onshore | 10 km | 0 | 0 | 0 | 0 | 0
1700 | 26 | 416 | 1574.424 | 78.7212 | 44.8711 | 1450.8317 | 0.39813 | -112.7209 | 49.1429 | Alberta | Onshore | 25 km | 0 | 1 | 1 | 1 | 1
1701 | 22 | 352 | 1322.6084 | 66.1304 | 37.6943 | 1218.7837 | 0.39526 | -112.8526 | 49.1449 | Alberta | Onshore | 25 km | 0 | 0 | 1 | 1 | 1
1702 | 20 | 320 | 1122.8392 | 56.142 | 32.0009 | 1034.6963 | 0.36911 | -112.9909 | 49.1426 | Alberta | Onshore | 25 km | 0 | 0 | 0 | 0 | 0
1703 | 16 | 256 | 906.7119 | 45.3356 | 25.8413 | 835.535 | 0.37258 | -113.2946 | 49.1377 | Alberta | Onshore | 25 km | 0 | 0 | 0 | 0 | 0
1704 | 26 | 416 | 1516.3437 | 75.8172 | 43.2158 | 1397.3108 | 0.38344 | -113.4068 | 49.1437 | Alberta | Onshore | 25 km | 0 | 0 | 0 | 0 | 0
1705 | 26 | 416 | 1500.7643 | 75.0382 | 42.7718 | 1382.9543 | 0.3795 | -113.5481 | 49.1385 | Alberta | Onshore | 25 km | 0 | 0 | 0 | 1 | 1
1706 | 22 | 352 | 1273.0761 | 63.6538 | 36.2827 | 1173.1397 | 0.38045 | -113.687 | 49.1413 | Alberta | Onshore | 25 km | 0 | 0 | 0 | 1 | 1
1707 | 18 | 288 | 1017.488 | 50.8744 | 28.9984 | 937.6152 | 0.37164 | -113.8053 | 49.1475 | Alberta | Onshore | 25 km | 0 | 0 | 0 | 0 | 0
1708 | 1 | 16 | 53.1757 | 2.6588 | 1.5155 | 49.0014 | 0.34961 | -113.898 | 49.1853 | Alberta | Onshore | 25 km | 0 | 0 | 0 | 0 | 0
1709 | 1 | 16 | 44.9476 | 2.2474 | 1.281 | 41.4192 | 0.29551 | -114.14 | 49.1853 | Alberta | Onshore | 50 km | 0 | 0 | 0 | 0 | 0
1710 | 3 | 48 | 187.6187 | 9.3809 | 5.3471 | 172.8906 | 0.41117 | -61.7507 | 49.198 | Quebec | Offshore - Atlantic | 250 km | 0 | 0 | 0 | 0 | 0
1711 | 21 | 336 | 1259.1331 | 62.9567 | 35.8853 | 1160.2912 | 0.39421 | -61.843 | 49.2295 | Quebec | Onshore | 250 km | 0 | 0 | 0 | 0 | 0
1712 | 4 | 64 | 227.1008 | 11.355 | 6.4724 | 209.2734 | 0.37328 | -61.9168 | 49.2532 | Quebec | Onshore | 250 km | 0 | 0 | 0 | 0 | 0
1713 | 1 | 16 | 60.5237 | 3.0262 | 1.7249 | 55.7726 | 0.39792 | -64.644 | 49.2684 | Quebec | Offshore - Atlantic | 100 km | 0 | 0 | 0 | 0 | 0
1714 | 13 | 208 | 772.4757 | 38.6238 | 22.0156 | 711.8364 | 0.39067 | -64.7298 | 49.2524 | Quebec | Offshore - Atlantic | 100 km | 0 | 0 | 0 | 0 | 0
1715 | 11 | 176 | 643.8395 | 32.192 | 18.3494 | 593.2981 | 0.38482 | -64.8506 | 49.2529 | Quebec | Offshore - Atlantic | 50 km | 0 | 0 | 0 | 0 | 0
1716 | 7 | 112 | 394.8057 | 19.7403 | 11.252 | 363.8134 | 0.37081 | -65.0031 | 49.1958 | Quebec | Onshore | 50 km | 1 | 0 | 0 | 0 | 0.52232
1717 | 10 | 160 | 547.0413 | 27.3521 | 15.5907 | 504.0985 | 0.35966 | -65.1375 | 49.2069 | Quebec | Onshore | 50 km | 0 | 0 | 0 | 0 | 0
1718 | 11 | 176 | 623.3772 | 31.1689 | 17.7663 | 574.4421 | 0.37259 | -65.2736 | 49.2109 | Quebec | Onshore | 25 km | 0 | 0 | 0 | 0 | 0
1719 | 18 | 288 | 1039.4777 | 51.9739 | 29.6251 | 957.8787 | 0.37968 | -65.4103 | 49.2143 | Quebec | Onshore | 10 km | 1 | 0 | 0 | 0 | 0.73438
1720 | 16 | 256 | 884.7529 | 44.2376 | 25.2155 | 815.2998 | 0.36356 | -65.5492 | 49.2163 | Quebec | Onshore | 10 km | 0 | 0 | 0 | 0 | 0
1721 | 12 | 192 | 646.2607 | 32.313 | 18.4184 | 595.5292 | 0.35408 | -65.6752 | 49.2136 | Quebec | Onshore | 10 km | 1 | 0 | 0 | 0 | 0.52344
1722 | 9 | 144 | 488.2132 | 24.4107 | 13.9141 | 449.8885 | 0.35665 | -65.8223 | 49.2062 | Quebec | Onshore | 10 km | 0 | 0 | 0 | 0 | 0
1723 | 10 | 160 | 539.6641 | 26.9832 | 15.3804 | 497.3004 | 0.35481 | -65.9568 | 49.202 | Quebec | Onshore | 10 km | 0 | 0 | 0 | 0 | 0
1724 | 7 | 112 | 361.7697 | 18.0885 | 10.3104 | 333.3708 | 0.33979 | -66.0956 | 49.2067 | Quebec | Onshore | 10 km | 0 | 0 | 0 | 0 | 0
1725 | 8 | 128 | 486.9157 | 24.3458 | 13.8771 | 448.6928 | 0.40016 | -66.2389 | 49.2571 | Quebec | Offshore - Atlantic | 25 km | 0 | 0 | 0 | 0 | 0
1726 | 1 | 16 | 62.5544 | 3.1277 | 1.7828 | 57.6439 | 0.41127 | -66.343 | 49.2732 | Quebec | Offshore - Atlantic | 25 km | 0 | 0 | 0 | 0 | 0
1727 | 7 | 112 | 429.037 | 21.4518 | 12.2276 | 395.3576 | 0.40297 | -66.8384 | 49.2214 | Quebec | Offshore - Atlantic | 25 km | 0 | 0 | 0 | 0 | 0
1728 | 25 | 400 | 1537.4201 | 76.871 | 43.8165 | 1416.7327 | 0.40432 | -66.9298 | 49.2318 | Quebec | Offshore - Atlantic | 25 km | 0 | 0 | 0 | 0 | 0
1729 | 24 | 384 | 1472.064 | 73.6032 | 41.9538 | 1356.507 | 0.40326 | -67.0663 | 49.2336 | Quebec | Offshore - Atlantic | 50 km | 0 | 0 | 0 | 0 | 0
1730 | 21 | 336 | 1297.9665 | 64.8983 | 36.992 | 1196.0761 | 0.40636 | -67.1916 | 49.2349 | Quebec | Offshore - Atlantic | 50 km | 0 | 0 | 0 | 0 | 0
1731 | 2 | 32 | 129.1274 | 6.4564 | 3.6801 | 118.9909 | 0.42448 | -67.525 | 49.1937 | Quebec | Offshore - Atlantic | 50 km | 0 | 0 | 0 | 0 | 0
1732 | 17 | 272 | 1061.1197 | 53.056 | 30.2419 | 977.8218 | 0.41038 | -67.6165 | 49.212 | Quebec | Offshore - Atlantic | 50 km | 0 | 0 | 0 | 0 | 0
1733 | 15 | 240 | 899.5218 | 44.9761 | 25.6364 | 828.9094 | 0.39427 | -67.7433 | 49.2118 | Quebec | Offshore - Atlantic | 50 km | 0 | 0 | 0 | 0 | 0
1734 | 1 | 16 | 61.4759 | 3.0738 | 1.7521 | 56.65 | 0.40418 | -67.828 | 49.1893 | Quebec | Offshore - Atlantic | 50 km | 0 | 0 | 0 | 0 | 0
1735 | 2 | 32 | 112.3744 | 5.6187 | 3.2027 | 103.553 | 0.36941 | -84.9705 | 49.2703 | Ontario | Onshore | 150 km | 0 | 0 | 0 | 0 | 0
1736 | 7 | 112 | 374.3484 | 18.7174 | 10.6689 | 344.9621 | 0.3516 | -85.069 | 49.2658 | Ontario | Onshore | 100 km | 0 | 0 | 0 | 0 | 0
1737 | 5 | 80 | 258.5417 | 12.9271 | 7.3684 | 238.2462 | 0.33996 | -85.17 | 49.26 | Ontario | Onshore | 100 km | 0 | 0 | 0 | 0 | 0
1738 | 1 | 16 | 43.0989 | 2.1549 | 1.2283 | 39.7156 | 0.28336 | -85.343 | 49.199 | Ontario | Onshore | 100 km | 0 | 0 | 0 | 0 | 0
1739 | 4 | 64 | 194.1497 | 9.7075 | 5.5333 | 178.9089 | 0.31912 | -87.44 | 49.2029 | Ontario | Onshore | 25 km | 0 | 0 | 0 | 0 | 0
1740 | 15 | 240 | 801.2788 | 40.0639 | 22.8364 | 738.3784 | 0.35121 | -87.5381 | 49.2149 | Ontario | Onshore | 25 km | 0 | 0 | 0 | 0 | 0
1741 | 14 | 224 | 720.0618 | 36.0031 | 20.5218 | 663.537 | 0.33815 | -87.6714 | 49.2333 | Ontario | Onshore | 25 km | 0 | 0 | 0 | 0 | 0
1742 | 4 | 64 | 201.1161 | 10.0558 | 5.7318 | 185.3285 | 0.33057 | -87.8143 | 49.27 | Ontario | Onshore | 25 km | 0 | 0 | 0 | 0 | 0
1743 | 6 | 96 | 291.2541 | 14.5627 | 8.3007 | 268.3907 | 0.31915 | -87.9553 | 49.2653 | Ontario | Onshore | 25 km | 0 | 0 | 0 | 0 | 0
1744 | 4 | 64 | 204.5691 | 10.2285 | 5.8302 | 188.5104 | 0.33624 | -88.0652 | 49.2691 | Ontario | Onshore | 25 km | 0 | 0 | 0 | 0 | 0
1745 | 2 | 32 | 112.5101 | 5.6255 | 3.2065 | 103.678 | 0.36986 | -97.193 | 49.1951 | Manitoba | Onshore | 10 km | 0 | 0 | 0 | 0 | 0
1746 | 2 | 32 | 112.6992 | 5.635 | 3.2119 | 103.8523 | 0.37048 | -97.2535 | 49.1917 | Manitoba | Onshore | 10 km | 0 | 0 | 0 | 0 | 0
1747 | 7 | 112 | 417.4125 | 20.8706 | 11.8963 | 384.6456 | 0.39205 | -98.1656 | 49.2178 | Manitoba | Onshore | 10 km | 0 | 1 | 1 | 1 | 1.025
1748 | 26 | 416 | 1501.6008 | 75.08 | 42.7956 | 1383.7252 | 0.37971 | -98.2632 | 49.2287 | Manitoba | Onshore | 10 km | 0 | 0 | 0 | 0 | 0
1749 | 25 | 400 | 1408.0749 | 70.4037 | 40.1301 | 1297.541 | 0.3703 | -98.3986 | 49.2335 | Manitoba | Onshore | 10 km | 0 | 0 | 0 | 0 | 0
1750 | 26 | 416 | 1431.0612 | 71.5531 | 40.7852 | 1318.7229 | 0.36187 | -98.537 | 49.2315 | Manitoba | Onshore | 25 km | 0 | 0 | 0 | 0 | 0
1751 | 12 | 192 | 698.6117 | 34.9306 | 19.9104 | 643.7707 | 0.38276 | -98.6524 | 49.2281 | Manitoba | Onshore | 25 km | 0 | 0 | 0 | 0 | 0
1752 | 2 | 32 | 120.588 | 6.0294 | 3.4368 | 111.1219 | 0.39641 | -98.7865 | 49.1975 | Manitoba | Onshore | 25 km | 0 | 0 | 0 | 0 | 0
1753 | 3 | 48 | 171.9505 | 8.5975 | 4.9006 | 158.4524 | 0.37684 | -98.9817 | 49.2671 | Manitoba | Onshore | 25 km | 0 | 0 | 0 | 0 | 0
1754 | 2 | 32 | 116.9584 | 5.8479 | 3.3333 | 107.7771 | 0.38448 | -99.035 | 49.2669 | Manitoba | Onshore | 25 km | 0 | 0 | 0 | 0 | 0
1755 | 10 | 160 | 607.624 | 30.3812 | 17.3173 | 559.9255 | 0.39949 | -99.6744 | 49.2233 | Manitoba | Onshore | 25 km | 0 | 0 | 1 | 0 | 1
1756 | 24 | 384 | 1439.7833 | 71.9892 | 41.0338 | 1326.7603 | 0.39442 | -99.7772 | 49.2322 | Manitoba | Onshore | 50 km | 0 | 0 | 0 | 0 | 0
1757 | 26 | 416 | 1524.4245 | 76.2212 | 43.4461 | 1404.7572 | 0.38548 | -99.9133 | 49.2309 | Manitoba | Onshore | 50 km | 0 | 0 | 0 | 0 | 0
1758 | 25 | 400 | 1417.0311 | 70.8516 | 40.3854 | 1305.7941 | 0.37266 | -100.0505 | 49.2303 | Manitoba | Onshore | 50 km | 0 | 0 | 0 | 0 | 0
1759 | 25 | 400 | 1381.3906 | 69.0695 | 39.3696 | 1272.9514 | 0.36329 | -100.1838 | 49.2314 | Manitoba | Onshore | 50 km | 0 | 0 | 0 | 0 | 0
1760 | 10 | 160 | 554.4564 | 27.7228 | 15.802 | 510.9316 | 0.36453 | -100.3181 | 49.2131 | Manitoba | Onshore | 50 km | 0 | 0 | 0 | 0 | 0
1761 | 21 | 336 | 1159.0884 | 57.9544 | 33.034 | 1068.1 | 0.36288 | -100.4547 | 49.2266 | Manitoba | Onshore | 50 km | 0 | 0 | 0 | 0 | 0
1762 | 9 | 144 | 491.8895 | 24.5945 | 14.0189 | 453.2762 | 0.35933 | -100.5787 | 49.2068 | Manitoba | Onshore | 50 km | 0 | 0 | 0 | 0 | 0
1763 | 7 | 112 | 395.2394 | 19.762 | 11.2643 | 364.2131 | 0.37122 | -104.0683 | 49.2399 | Saskatchewan | Onshore | 50 km | 0 | 0 | 0 | 0 | 0
1764 | 8 | 128 | 442.3313 | 22.1166 | 12.6064 | 407.6083 | 0.36352 | -104.1379 | 49.2551 | Saskatchewan | Onshore | 100 km | 0 | 0 | 0 | 0 | 0
1765 | 9 | 144 | 520.3151 | 26.0158 | 14.829 | 479.4704 | 0.3801 | -105.2814 | 49.2043 | Saskatchewan | Onshore | 10 km | 0 | 0 | 0 | 1 | 1
1766 | 1 | 16 | 56.7609 | 2.838 | 1.6177 | 52.3051 | 0.37318 | -105.359 | 49.2068 | Saskatchewan | Onshore | 10 km | 0 | 0 | 0 | 0 | 0
1767 | 5 | 80 | 271.4964 | 13.5748 | 7.7376 | 250.1839 | 0.357 | -105.5808 | 49.2625 | Saskatchewan | Onshore | 10 km | 0 | 0 | 0 | 0 | 0
1768 | 9 | 144 | 503.7212 | 25.1861 | 14.3561 | 464.1791 | 0.36798 | -105.665 | 49.258 | Saskatchewan | Onshore | 10 km | 0 | 0 | 0 | 0 | 0
1769 | 1 | 16 | 61.0934 | 3.0547 | 1.7412 | 56.2975 | 0.40167 | -105.886 | 49.2019 | Saskatchewan | Onshore | 25 km | 0 | 0 | 0 | 0 | 0
1770 | 21 | 336 | 1185.9943 | 59.2997 | 33.8008 | 1092.8938 | 0.37131 | -105.9694 | 49.2297 | Saskatchewan | Onshore | 25 km | 0 | 0 | 0 | 0 | 0
1771 | 26 | 416 | 1516.564 | 75.8282 | 43.2221 | 1397.5137 | 0.38349 | -106.0947 | 49.2297 | Saskatchewan | Onshore | 25 km | 0 | 0 | 0 | 1 | 1
1772 | 25 | 400 | 1461.455 | 73.0728 | 41.6515 | 1346.7308 | 0.38434 | -106.2313 | 49.2314 | Saskatchewan | Onshore | 50 km | 0 | 0 | 0 | 0 | 0
1773 | 26 | 416 | 1491.4329 | 74.5716 | 42.5058 | 1374.3554 | 0.37714 | -106.3693 | 49.2327 | Saskatchewan | Onshore | 50 km | 0 | 0 | 0 | 0 | 0
1774 | 26 | 416 | 1455.0529 | 72.7526 | 41.469 | 1340.8313 | 0.36794 | -106.5071 | 49.2321 | Saskatchewan | Onshore | 50 km | 0 | 0 | 0 | 0 | 0
1775 | 25 | 400 | 1389.768 | 69.4884 | 39.6084 | 1280.6712 | 0.36549 | -106.6462 | 49.233 | Saskatchewan | Onshore | 100 km | 0 | 0 | 0 | 0 | 0
1776 | 20 | 320 | 1080.5963 | 54.0298 | 30.797 | 995.7695 | 0.35523 | -106.787 | 49.241 | Saskatchewan | Onshore | 100 km | 0 | 0 | 0 | 0 | 0
1777 | 10 | 160 | 571.0222 | 28.5511 | 16.2741 | 526.197 | 0.37543 | -106.9458 | 49.2387 | Saskatchewan | Onshore | 100 km | 0 | 0 | 0 | 0 | 0
1778 | 25 | 400 | 1416.1609 | 70.808 | 40.3606 | 1304.9923 | 0.37243 | -107.0598 | 49.2332 | Saskatchewan | Onshore | 100 km | 0 | 0 | 0 | 0 | 0
1779 | 14 | 224 | 772.05 | 38.6025 | 22.0034 | 711.4441 | 0.36257 | -107.1682 | 49.2404 | Saskatchewan | Onshore | 100 km | 0 | 0 | 0 | 0 | 0
1780 | 1 | 16 | 55.8661 | 2.7933 | 1.5922 | 51.4806 | 0.3673 | -111.25 | 49.2723 | Alberta | Onshore | 50 km | 0 | 0 | 0 | 0 | 0
1781 | 7 | 112 | 398.2703 | 19.9135 | 11.3507 | 367.0061 | 0.37407 | -111.3384 | 49.2605 | Alberta | Onshore | 50 km | 0 | 0 | 0 | 0 | 0
1782 | 14 | 224 | 800.7701 | 40.0385 | 22.8219 | 737.9097 | 0.37605 | -111.4509 | 49.2536 | Alberta | Onshore | 50 km | 0 | 0 | 0 | 0 | 0
1783 | 6 | 96 | 333.3212 | 16.6661 | 9.4997 | 307.1555 | 0.36524 | -111.574 | 49.2628 | Alberta | Onshore | 50 km | 0 | 0 | 0 | 0 | 0
1784 | 19 | 304 | 1053.6472 | 52.6824 | 30.0289 | 970.9359 | 0.3646 | -111.7487 | 49.2346 | Alberta | Onshore | 50 km | 0 | 0 | 0 | 0 | 0
1785 | 24 | 384 | 1360.3858 | 68.0193 | 38.771 | 1253.5955 | 0.37267 | -111.8668 | 49.2328 | Alberta | Onshore | 50 km | 0 | 0 | 0 | 0 | 0
1786 | 23 | 368 | 1383.8302 | 69.1915 | 39.4392 | 1275.1996 | 0.39557 | -112.0009 | 49.2319 | Alberta | Onshore | 25 km | 0 | 1 | 1 | 1 | 1
1787 | 26 | 416 | 1547.0476 | 77.3524 | 44.0909 | 1425.6044 | 0.3912 | -112.1428 | 49.2336 | Alberta | Onshore | 25 km | 0 | 0 | 1 | 1 | 1
1788 | 14 | 224 | 830.565 | 41.5282 | 23.6711 | 765.3656 | 0.39005 | -112.2645 | 49.2425 | Alberta | Onshore | 10 km | 0 | 0 | 1 | 1 | 1
1789 | 22 | 352 | 1293.9195 | 64.696 | 36.8767 | 1192.3468 | 0.38668 | -112.4259 | 49.2346 | Alberta | Onshore | 10 km | 0 | 0 | 0 | 0 | 0
1790 | 25 | 400 | 1358.5564 | 67.9278 | 38.7189 | 1251.9097 | 0.35728 | -112.558 | 49.233 | Alberta | Onshore | 10 km | 0 | 0 | 0 | 0 | 0
1791 | 26 | 416 | 1393.3057 | 69.6653 | 39.7092 | 1283.9312 | 0.35233 | -112.6967 | 49.2288 | Alberta | Onshore | 25 km | 0 | 0 | 0 | 0 | 0
1792 | 25 | 400 | 1342.5639 | 67.1282 | 38.2631 | 1237.1726 | 0.35307 | -112.8349 | 49.2315 | Alberta | Onshore | 25 km | 0 | 0 | 0 | 0 | 0
1793 | 26 | 416 | 1445.4068 | 72.2703 | 41.1941 | 1331.9424 | 0.3655 | -112.9718 | 49.2342 | Alberta | Onshore | 25 km | 0 | 0 | 0 | 0 | 0
1794 | 9 | 144 | 502.891 | 25.1446 | 14.3324 | 463.4141 | 0.36737 | -113.0861 | 49.2542 | Alberta | Onshore | 10 km | 0 | 0 | 0 | 0 | 0
1795 | 4 | 64 | 201.4202 | 10.071 | 5.7405 | 185.6087 | 0.33107 | -113.2988 | 49.2186 | Alberta | Onshore | 25 km | 0 | 0 | 0 | 0 | 0
1796 | 26 | 416 | 1415.5348 | 70.7767 | 40.3427 | 1304.4153 | 0.35795 | -113.3786 | 49.2357 | Alberta | Onshore | 25 km | 0 | 0 | 0 | 0 | 0
1797 | 16 | 256 | 909.0058 | 45.4503 | 25.9067 | 837.6488 | 0.37352 | -113.4898 | 49.2229 | Alberta | Onshore | 25 km | 0 | 0 | 0 | 0 | 0
1798 | 6 | 96 | 306.2446 | 15.3122 | 8.728 | 282.2044 | 0.33557 | -113.8415 | 49.229 | Alberta | Onshore | 25 km | 0 | 0 | 0 | 0 | 0
1799 | 26 | 416 | 1400.6072 | 70.0304 | 39.9173 | 1290.6595 | 0.35417 | -113.9294 | 49.2326 | Alberta | Onshore | 25 km | 0 | 0 | 0 | 0 | 0
1800 | 17 | 272 | 1074.1364 | 53.7068 | 30.6129 | 989.8167 | 0.41541 | -114.0554 | 49.233 | Alberta | Onshore | 25 km | 0 | 1 | 1 | 1 | 1
1801 | 13 | 208 | 531.2392 | 26.562 | 15.1403 | 489.5369 | 0.26867 | -114.2106 | 49.2305 | Alberta | Onshore | 50 km | 0 | 0 | 0 | 0 | 0
1802 | 6 | 96 | 272.2864 | 13.6143 | 7.7602 | 250.9119 | 0.29836 | -114.3343 | 49.2386 | Alberta | Onshore | 50 km | 0 | 0 | 0 | 0 | 0
1803 | 3 | 48 | 79.6239 | 3.9812 | 2.2693 | 73.3735 | 0.1745 | -115.747 | 49.2667 | British Columbia | Onshore | 25 km | 0 | 0 | 0 | 0 | 0
1804 | 1 | 16 | 26.4914 | 1.3246 | 0.755 | 24.4118 | 0.17417 | -117.847 | 49.2439 | British Columbia | Onshore | 25 km | 0 | 0 | 0 | 0 | 0
1805 | 2 | 32 | 48.3699 | 2.4185 | 1.3785 | 44.5728 | 0.15901 | -117.863 | 49.2352 | British Columbia | Onshore | 25 km | 0 | 0 | 0 | 0 | 0
1806 | 1 | 16 | 30.4582 | 1.5229 | 0.86806 | 28.0672 | 0.20025 | -120.183 | 49.2264 | British Columbia | Onshore | 50 km | 0 | 0 | 0 | 0 | 0
1807 | 10 | 160 | 317.6428 | 15.8821 | 9.0528 | 292.7078 | 0.20884 | -120.2626 | 49.2324 | British Columbia | Onshore | 50 km | 0 | 0 | 0 | 0 | 0
1808 | 5 | 80 | 149.148 | 7.4574 | 4.2507 | 137.4399 | 0.19612 | -120.355 | 49.2422 | British Columbia | Onshore | 50 km | 0 | 0 | 0 | 0 | 0
1809 | 4 | 64 | 114.1171 | 5.7059 | 3.2523 | 105.1589 | 0.18757 | -120.8145 | 49.2581 | British Columbia | Onshore | 100 km | 0 | 0 | 0 | 0 | 0
1810 | 8 | 128 | 443.9732 | 22.1987 | 12.6532 | 409.1213 | 0.36487 | -61.8914 | 49.3079 | Quebec | Offshore - Atlantic | 250 km | 0 | 0 | 0 | 0 | 0
1811 | 17 | 272 | 981.1102 | 49.0555 | 27.9616 | 904.0931 | 0.37944 | -61.9896 | 49.323 | Quebec | Onshore | 250 km | 0 | 0 | 0 | 0 | 0
1812 | 9 | 144 | 511.9781 | 25.5989 | 14.5914 | 471.7878 | 0.37401 | -62.1164 | 49.3491 | Quebec | Onshore | 250 km | 0 | 0 | 0 | 0 | 0
1813 | 24 | 384 | 1305.5036 | 65.2752 | 37.2069 | 1203.0216 | 0.35763 | -62.6842 | 49.3212 | Quebec | Onshore | 200 km | 0 | 0 | 0 | 0 | 0
1814 | 20 | 320 | 1048.7065 | 52.4353 | 29.8881 | 966.383 | 0.34474 | -62.8188 | 49.3289 | Quebec | Onshore | 200 km | 0 | 0 | 0 | 0 | 0
1815 | 14 | 224 | 742.904 | 37.1452 | 21.1728 | 684.5861 | 0.34888 | -62.9461 | 49.341 | Quebec | Onshore | 200 km | 0 | 0 | 0 | 0 | 0
1816 | 13 | 208 | 688.7056 | 34.4353 | 19.6281 | 634.6422 | 0.34831 | -63.091 | 49.3437 | Quebec | Onshore | 200 km | 0 | 0 | 0 | 0 | 0
1817 | 2 | 32 | 104.7495 | 5.2375 | 2.9854 | 96.5267 | 0.34434 | -63.1815 | 49.3582 | Quebec | Onshore | 200 km | 0 | 0 | 0 | 0 | 0
1818 | 20 | 320 | 1234.2327 | 61.7116 | 35.1756 | 1137.3455 | 0.40573 | -64.627 | 49.3231 | Quebec | Offshore - Atlantic | 100 km | 0 | 0 | 0 | 0 | 0
1819 | 24 | 384 | 1472.5782 | 73.6289 | 41.9685 | 1356.9808 | 0.4034 | -64.751 | 49.3238 | Quebec | Offshore - Atlantic | 100 km | 0 | 0 | 0 | 0 | 0
1820 | 25 | 400 | 1523.9063 | 76.1953 | 43.4313 | 1404.2796 | 0.40076 | -64.8865 | 49.3223 | Quebec | Offshore - Atlantic | 50 km | 0 | 0 | 0 | 0 | 0
1821 | 4 | 64 | 244.2105 | 12.2105 | 6.96 | 225.04 | 0.4014 | -64.9732 | 49.3297 | Quebec | Offshore - Atlantic | 50 km | 0 | 0 | 0 | 0 | 0
1822 | 6 | 96 | 359.8815 | 17.9941 | 10.2566 | 331.6308 | 0.39435 | -65.34 | 49.3504 | Quebec | Offshore - Atlantic | 25 km | 0 | 0 | 0 | 0 | 0
1823 | 16 | 256 | 940.884 | 47.0442 | 26.8152 | 867.0246 | 0.38662 | -65.4449 | 49.3317 | Quebec | Offshore - Atlantic | 25 km | 0 | 0 | 0 | 0 | 0
1824 | 13 | 208 | 768.0392 | 38.402 | 21.8891 | 707.7481 | 0.38843 | -65.566 | 49.34 | Quebec | Offshore - Atlantic | 25 km | 0 | 0 | 0 | 0 | 0
1825 | 3 | 48 | 178.7141 | 8.9357 | 5.0934 | 164.685 | 0.39166 | -66.0403 | 49.3439 | Quebec | Offshore - Atlantic | 25 km | 0 | 0 | 0 | 0 | 0
1826 | 22 | 352 | 1317.969 | 65.8984 | 37.5621 | 1214.5084 | 0.39387 | -66.1314 | 49.3232 | Quebec | Offshore - Atlantic | 25 km | 0 | 0 | 0 | 0 | 0
1827 | 25 | 400 | 1518.821 | 75.9411 | 43.2864 | 1399.5936 | 0.39943 | -66.2632 | 49.3229 | Quebec | Offshore - Atlantic | 25 km | 0 | 0 | 0 | 0 | 0
1828 | 16 | 256 | 978.2274 | 48.9114 | 27.8795 | 901.4365 | 0.40197 | -66.3799 | 49.3314 | Quebec | Offshore - Atlantic | 25 km | 0 | 0 | 0 | 0 | 0
1829 | 2 | 32 | 125.3434 | 6.2672 | 3.5723 | 115.5039 | 0.41204 | -66.861 | 49.2883 | Quebec | Offshore - Atlantic | 50 km | 0 | 0 | 0 | 0 | 0
1830 | 18 | 288 | 1125.7125 | 56.2856 | 32.0828 | 1037.344 | 0.41117 | -66.9535 | 49.3092 | Quebec | Offshore - Atlantic | 50 km | 0 | 0 | 0 | 0 | 0
1831 | 19 | 304 | 1170.2427 | 58.5121 | 33.3519 | 1078.3787 | 0.40494 | -67.0802 | 49.314 | Quebec | Offshore - Atlantic | 50 km | 0 | 0 | 0 | 0 | 0
1832 | 4 | 64 | 245.1826 | 12.2591 | 6.9877 | 225.9357 | 0.403 | -67.1785 | 49.2954 | Quebec | Offshore - Atlantic | 50 km | 0 | 0 | 0 | 0 | 0
1833 | 7 | 112 | 404.3732 | 20.2187 | 11.5246 | 372.6299 | 0.3798 | -67.372 | 49.3423 | Quebec | Offshore - Atlantic | 50 km | 0 | 0 | 0 | 0 | 0
1834 | 21 | 336 | 1042.3181 | 52.1159 | 29.7061 | 960.4961 | 0.32633 | -85.0012 | 49.3193 | Ontario | Onshore | 150 km | 0 | 0 | 0 | 0 | 0
1835 | 25 | 400 | 1210.2979 | 60.5149 | 34.4935 | 1115.2895 | 0.31829 | -85.1288 | 49.3201 | Ontario | Onshore | 100 km | 0 | 0 | 0 | 0 | 0
1836 | 13 | 208 | 594.3912 | 29.7196 | 16.9401 | 547.7315 | 0.30061 | -85.2353 | 49.3194 | Ontario | Onshore | 100 km | 0 | 0 | 0 | 0 | 0
1837 | 10 | 160 | 471.972 | 23.5986 | 13.4512 | 434.9222 | 0.3103 | -85.5567 | 49.3452 | Ontario | Onshore | 100 km | 0 | 0 | 0 | 0 | 0
1838 | 2 | 32 | 92.5706 | 4.6285 | 2.6383 | 85.3038 | 0.30431 | -85.6285 | 49.3558 | Ontario | Onshore | 100 km | 0 | 0 | 0 | 0 | 0
1839 | 20 | 320 | 1045.3431 | 52.2672 | 29.7923 | 963.2837 | 0.34364 | -87.6151 | 49.3239 | Ontario | Onshore | 50 km | 0 | 0 | 0 | 0 | 0
1840 | 22 | 352 | 1166.0957 | 58.3048 | 33.2337 | 1074.5572 | 0.34848 | -87.7374 | 49.3185 | Ontario | Onshore | 50 km | 0 | 0 | 0 | 0 | 0
1841 | 23 | 368 | 1172.3323 | 58.6166 | 33.4115 | 1080.3042 | 0.33512 | -87.8882 | 49.3207 | Ontario | Onshore | 50 km | 0 | 0 | 0 | 0 | 0
1842 | 24 | 384 | 1207.1328 | 60.3566 | 34.4033 | 1112.3728 | 0.33069 | -88.0215 | 49.3212 | Ontario | Onshore | 50 km | 0 | 0 | 0 | 0 | 0
1843 | 20 | 320 | 941.8084 | 47.0904 | 26.8415 | 867.8764 | 0.3096 | -88.1493 | 49.33 | Ontario | Onshore | 50 km | 0 | 0 | 0 | 0 | 0
1844 | 17 | 272 | 818.7071 | 40.9354 | 23.3332 | 754.4386 | 0.31663 | -88.2987 | 49.3327 | Ontario | Onshore | 50 km | 0 | 0 | 0 | 0 | 0
1845 | 18 | 288 | 876.9795 | 43.849 | 24.9939 | 808.1366 | 0.32032 | -88.4394 | 49.3251 | Ontario | Onshore | 50 km | 0 | 0 | 0 | 0 | 0
1846 | 19 | 304 | 956.1757 | 47.8088 | 27.251 | 881.1159 | 0.33087 | -88.5727 | 49.3306 | Ontario | Onshore | 50 km | 0 | 0 | 0 | 0 | 0
1847 | 12 | 192 | 594.8755 | 29.7438 | 16.954 | 548.1778 | 0.32592 | -88.695 | 49.3437 | Ontario | Onshore | 100 km | 0 | 0 | 0 | 0 | 0
1848 | 10 | 160 | 599.8725 | 29.9936 | 17.0964 | 552.7825 | 0.39439 | -98.2466 | 49.3123 | Manitoba | Onshore | 10 km | 0 | 0 | 1 | 0 | 1
1849 | 25 | 400 | 1466.7548 | 73.3377 | 41.8025 | 1351.6146 | 0.38573 | -98.3452 | 49.3207 | Manitoba | Onshore | 10 km | 0 | 0 | 0 | 0 | 0
1850 | 25 | 400 | 1396.8467 | 69.8423 | 39.8101 | 1287.1942 | 0.36735 | -98.4852 | 49.3205 | Manitoba | Onshore | 10 km | 0 | 0 | 0 | 0 | 0
1851 | 24 | 384 | 1351.2847 | 67.5642 | 38.5116 | 1245.2088 | 0.37017 | -98.6171 | 49.325 | Manitoba | Onshore | 10 km | 0 | 1 | 1 | 1 | 1
1852 | 2 | 32 | 120.1525 | 6.0076 | 3.4243 | 110.7205 | 0.39498 | -98.699 | 49.3499 | Manitoba | Onshore | 10 km | 1 | 0 | 0 | 0 | 3.7641
1853 | 3 | 48 | 175.3951 | 8.7698 | 4.9988 | 161.6266 | 0.38439 | -98.9517 | 49.3045 | Manitoba | Onshore | 25 km | 0 | 0 | 0 | 0 | 0
1854 | 13 | 208 | 761.6707 | 38.0835 | 21.7076 | 701.8795 | 0.38521 | -99.0149 | 49.3079 | Manitoba | Onshore | 25 km | 0 | 1 | 1 | 1 | 1
1855 | 9 | 144 | 549.1415 | 27.4571 | 15.6505 | 506.0339 | 0.40116 | -99.7583 | 49.3037 | Manitoba | Onshore | 50 km | 0 | 0 | 0 | 0 | 0
1856 | 27 | 432 | 1630.7992 | 81.54 | 46.4778 | 1502.7814 | 0.39711 | -99.8641 | 49.3197 | Manitoba | Onshore | 50 km | 0 | 0 | 1 | 1 | 1
1857 | 24 | 384 | 1414.7924 | 70.7396 | 40.3216 | 1303.7312 | 0.38757 | -100.0009 | 49.3237 | Manitoba | Onshore | 50 km | 0 | 0 | 0 | 0 | 0
1858 | 22 | 352 | 1257.2788 | 62.8639 | 35.8324 | 1158.5824 | 0.37573 | -100.1249 | 49.3166 | Manitoba | Onshore | 50 km | 0 | 0 | 0 | 0 | 0
1859 | 1 | 16 | 56.4725 | 2.8236 | 1.6095 | 52.0394 | 0.37129 | -100.422 | 49.2801 | Manitoba | Onshore | 50 km | 0 | 0 | 0 | 0 | 0
1860 | 8 | 128 | 447.8787 | 22.3939 | 12.7645 | 412.7202 | 0.36808 | -104.156 | 49.2957 | Saskatchewan | Onshore | 50 km | 0 | 0 | 0 | 0 | 0
1861 | 3 | 48 | 161.305 | 8.0652 | 4.5972 | 148.6425 | 0.35351 | -104.212 | 49.2996 | Saskatchewan | Onshore | 100 km | 0 | 0 | 0 | 0 | 0
1862 | 5 | 80 | 280.4015 | 14.0201 | 7.9914 | 258.39 | 0.36871 | -105.5568 | 49.3105 | Saskatchewan | Onshore | 10 km | 0 | 0 | 0 | 0 | 0
1863 | 25 | 400 | 1438.7534 | 71.9377 | 41.0045 | 1325.8113 | 0.37837 | -105.6415 | 49.3216 | Saskatchewan | Onshore | 10 km | 0 | 0 | 0 | 1 | 1
1864 | 19 | 304 | 1062.6696 | 53.1335 | 30.2861 | 979.25 | 0.36772 | -105.7674 | 49.3293 | Saskatchewan | Onshore | 10 km | 0 | 0 | 0 | 0 | 0
1865 | 18 | 288 | 976.2672 | 48.8134 | 27.8236 | 899.6303 | 0.35659 | -105.9331 | 49.3302 | Saskatchewan | Onshore | 10 km | 0 | 0 | 0 | 0 | 0
1866 | 25 | 400 | 1387.5369 | 69.3768 | 39.5448 | 1278.6152 | 0.3649 | -106.0585 | 49.3224 | Saskatchewan | Onshore | 25 km | 0 | 0 | 0 | 0 | 0
1867 | 26 | 416 | 1510.9218 | 75.5461 | 43.0613 | 1392.3144 | 0.38207 | -106.194 | 49.3203 | Saskatchewan | Onshore | 50 km | 0 | 0 | 0 | 0 | 0
1868 | 25 | 400 | 1452.0872 | 72.6044 | 41.3845 | 1338.0984 | 0.38188 | -106.3311 | 49.3219 | Saskatchewan | Onshore | 50 km | 0 | 0 | 0 | 0 | 0
1869 | 25 | 400 | 1433.0995 | 71.655 | 40.8433 | 1320.6012 | 0.37688 | -106.4697 | 49.3213 | Saskatchewan | Onshore | 50 km | 0 | 0 | 0 | 0 | 0
1870 | 25 | 400 | 1436.9794 | 71.849 | 40.9539 | 1324.1765 | 0.3779 | -106.6056 | 49.3208 | Saskatchewan | Onshore | 50 km | 0 | 0 | 0 | 0 | 0
1871 | 16 | 256 | 910.0395 | 45.502 | 25.9361 | 838.6014 | 0.37395 | -106.7331 | 49.3056 | Saskatchewan | Onshore | 100 km | 0 | 0 | 0 | 0 | 0
1872 | 10 | 160 | 561.3209 | 28.066 | 15.9976 | 517.2572 | 0.36905 | -107.0486 | 49.3076 | Saskatchewan | Onshore | 100 km | 0 | 0 | 0 | 0 | 0
1873 | 24 | 384 | 1361.7072 | 68.0854 | 38.8087 | 1254.8132 | 0.37303 | -107.1558 | 49.3229 | Saskatchewan | Onshore | 100 km | 0 | 0 | 0 | 0 | 0
1874 | 21 | 336 | 1184.9558 | 59.2478 | 33.7712 | 1091.9368 | 0.37098 | -107.2891 | 49.3266 | Saskatchewan | Onshore | 100 km | 0 | 0 | 0 | 0 | 0
1875 | 8 | 128 | 448.2879 | 22.4144 | 12.7762 | 413.0973 | 0.36842 | -107.4045 | 49.3443 | Saskatchewan | Onshore | 100 km | 0 | 0 | 0 | 0 | 0
1876 | 5 | 80 | 267.6506 | 13.3825 | 7.628 | 246.64 | 0.35194 | -110.3272 | 49.357 | Alberta | Onshore | 50 km | 0 | 0 | 0 | 0 | 0
1877 | 2 | 32 | 99.2645 | 4.9632 | 2.829 | 91.4723 | 0.32631 | -110.4195 | 49.3646 | Alberta | Onshore | 50 km | 0 | 0 | 0 | 0 | 0
1878 | 13 | 208 | 713.1302 | 35.6565 | 20.3242 | 657.1495 | 0.36066 | -111.1866 | 49.3243 | Alberta | Onshore | 50 km | 0 | 0 | 0 | 0 | 0
1879 | 26 | 416 | 1455.4247 | 72.7712 | 41.4796 | 1341.1739 | 0.36803 | -111.2921 | 49.3219 | Alberta | Onshore | 50 km | 0 | 0 | 0 | 0 | 0
1880 | 25 | 400 | 1411.8358 | 70.5918 | 40.2373 | 1301.0067 | 0.37129 | -111.4281 | 49.3232 | Alberta | Onshore | 50 km | 0 | 0 | 0 | 0 | 0
1881 | 25 | 400 | 1386.8865 | 69.3443 | 39.5263 | 1278.0159 | 0.36473 | -111.5648 | 49.3225 | Alberta | Onshore | 50 km | 0 | 0 | 0 | 0 | 0
1882 | 26 | 416 | 1493.9534 | 74.6977 | 42.5777 | 1376.678 | 0.37778 | -111.6995 | 49.3199 | Alberta | Onshore | 50 km | 0 | 0 | 0 | 0 | 0
1883 | 24 | 384 | 1315.5508 | 65.7775 | 37.4932 | 1212.2801 | 0.36039 | -111.8392 | 49.3188 | Alberta | Onshore | 25 km | 0 | 0 | 0 | 0 | 0
1884 | 25 | 400 | 1431.2172 | 71.5609 | 40.7897 | 1318.8666 | 0.37639 | -111.9732 | 49.3229 | Alberta | Onshore | 25 km | 0 | 0 | 0 | 0 | 0
1885 | 25 | 400 | 1450.4171 | 72.5209 | 41.3369 | 1336.5594 | 0.38144 | -112.1101 | 49.323 | Alberta | Onshore | 10 km | 0 | 0 | 0 | 0 | 0
1886 | 25 | 400 | 1448.8449 | 72.4422 | 41.2921 | 1335.1106 | 0.38102 | -112.2513 | 49.3196 | Alberta | Onshore | 10 km | 0 | 0 | 0 | 0 | 0
1887 | 25 | 400 | 1508.18 | 75.409 | 42.9831 | 1389.7879 | 0.39663 | -112.3868 | 49.3213 | Alberta | Onshore | 10 km | 0 | 0 | 0 | 0 | 0
1888 | 25 | 400 | 1504.0978 | 75.2049 | 42.8668 | 1386.0261 | 0.39556 | -112.526 | 49.3217 | Alberta | Onshore | 10 km | 0 | 0 | 0 | 0 | 0
1889 | 26 | 416 | 1585.2251 | 79.2613 | 45.1789 | 1460.7849 | 0.40086 | -112.6674 | 49.3185 | Alberta | Onshore | 10 km | 0 | 1 | 1 | 1 | 1
1890 | 25 | 400 | 1408.067 | 70.4033 | 40.1299 | 1297.5337 | 0.3703 | -112.8054 | 49.3212 | Alberta | Onshore | 10 km | 0 | 0 | 0 | 0 | 0
1891 | 25 | 400 | 1427.2192 | 71.361 | 40.6757 | 1315.1825 | 0.37534 | -112.9449 | 49.3248 | Alberta | Onshore | 10 km | 0 | 0 | 0 | 0 | 0
1892 | 26 | 416 | 1462.2814 | 73.1141 | 41.675 | 1347.4923 | 0.36977 | -113.0853 | 49.3179 | Alberta | Onshore | 10 km | 0 | 0 | 0 | 0 | 0
1893 | 7 | 112 | 397.4424 | 19.8721 | 11.3271 | 366.2432 | 0.37329 | -113.2024 | 49.3311 | Alberta | Onshore | 10 km | 0 | 0 | 0 | 0 | 0
1894 | 8 | 128 | 432.7984 | 21.6399 | 12.3348 | 398.8238 | 0.35569 | -113.3742 | 49.295 | Alberta | Onshore | 10 km | 0 | 0 | 0 | 0 | 0
1895 | 17 | 272 | 866.6741 | 43.3337 | 24.7002 | 798.6402 | 0.33518 | -113.4922 | 49.3278 | Alberta | Onshore | 10 km | 0 | 0 | 0 | 0 | 0
1896 | 3 | 48 | 135.9057 | 6.7953 | 3.8733 | 125.2371 | 0.29784 | -113.5803 | 49.3533 | Alberta | Onshore | 10 km | 0 | 0 | 0 | 0 | 0
1897 | 20 | 320 | 1061.7512 | 53.0876 | 30.2599 | 978.4037 | 0.34903 | -113.9148 | 49.3221 | Alberta | Onshore | 10 km | 0 | 0 | 0 | 0 | 0
1898 | 26 | 416 | 1566.3415 | 78.3171 | 44.6407 | 1443.3837 | 0.39608 | -114.0392 | 49.3239 | Alberta | Onshore | 25 km | 0 | 1 | 1 | 1 | 1
1899 | 19 | 304 | 1177.5087 | 58.8754 | 33.559 | 1085.0742 | 0.40746 | -114.1751 | 49.3288 | Alberta | Onshore | 25 km | 0 | 1 | 1 | 1 | 1
1900 | 16 | 256 | 814.3899 | 40.7195 | 23.2101 | 750.4603 | 0.33464 | -114.3118 | 49.3266 | Alberta | Onshore | 50 km | 0 | 0 | 0 | 0 | 0
1901 | 7 | 112 | 342.6632 | 17.1332 | 9.7659 | 315.7641 | 0.32184 | -114.4427 | 49.3208 | Alberta | Onshore | 50 km | 0 | 0 | 0 | 0 | 0
1902 | 2 | 32 | 65.5626 | 3.2781 | 1.8685 | 60.4159 | 0.21552 | -115.5915 | 49.3182 | British Columbia | Onshore | 25 km | 0 | 0 | 0 | 0 | 0
1903 | 7 | 112 | 199.3313 | 9.9666 | 5.6809 | 183.6838 | 0.18722 | -115.6973 | 49.3265 | British Columbia | Onshore | 25 km | 0 | 0 | 0 | 0 | 0
1904 | 3 | 48 | 92.4139 | 4.6207 | 2.6338 | 85.1595 | 0.20253 | -115.9983 | 49.3409 | British Columbia | Onshore | 10 km | 0 | 0 | 0 | 0 | 0
1905 | 3 | 48 | 113.8891 | 5.6945 | 3.2458 | 104.9488 | 0.24959 | -119.914 | 49.3126 | British Columbia | Onshore | 10 km | 0 | 0 | 0 | 0 | 0
1906 | 2 | 32 | 68.2302 | 3.4115 | 1.9446 | 62.8742 | 0.22429 | -120.718 | 49.3475 | British Columbia | Onshore | 100 km | 0 | 0 | 0 | 0 | 0
1907 | 11 | 176 | 345.8006 | 17.29 | 9.8553 | 318.6552 | 0.20668 | -120.7783 | 49.3225 | British Columbia | Onshore | 100 km | 0 | 0 | 0 | 0 | 0
1908 | 2 | 32 | 118.766 | 5.9383 | 3.3848 | 109.4429 | 0.39042 | -62.0525 | 49.3723 | Quebec | Offshore - Atlantic | 250 km | 0 | 0 | 0 | 0 | 0
1909 | 6 | 96 | 345.0666 | 17.2533 | 9.8344 | 317.9789 | 0.37811 | -62.158 | 49.3846 | Quebec | Offshore - Atlantic | 250 km | 0 | 0 | 0 | 0 | 0
1910 | 14 | 224 | 772.3838 | 38.6192 | 22.0129 | 711.7517 | 0.36272 | -62.2939 | 49.4242 | Quebec | Onshore | 250 km | 0 | 0 | 0 | 0 | 0
1911 | 4 | 64 | 219.7868 | 10.9893 | 6.2639 | 202.5335 | 0.36125 | -62.3912 | 49.4442 | Quebec | Onshore | 250 km | 0 | 0 | 0 | 0 | 0
1912 | 19 | 304 | 1080.5037 | 54.0252 | 30.7944 | 995.6842 | 0.37389 | -62.7177 | 49.4063 | Quebec | Onshore | 200 km | 0 | 0 | 0 | 0 | 0
1913 | 21 | 336 | 1234.4766 | 61.7238 | 35.1826 | 1137.5702 | 0.38649 | -62.8305 | 49.4076 | Quebec | Onshore | 200 km | 0 | 0 | 0 | 0 | 0
1914 | 22 | 352 | 1185.0808 | 59.254 | 33.7748 | 1092.052 | 0.35416 | -62.9793 | 49.4071 | Quebec | Onshore | 200 km | 0 | 0 | 0 | 0 | 0
1915 | 26 | 416 | 1398.4819 | 69.9241 | 39.8567 | 1288.701 | 0.35363 | -63.1148 | 49.4119 | Quebec | Onshore | 200 km | 0 | 0 | 0 | 0 | 0
1916 | 15 | 240 | 792.1274 | 39.6064 | 22.5756 | 729.9454 | 0.3472 | -63.239 | 49.4216 | Quebec | Onshore | 200 km | 0 | 0 | 0 | 0 | 0
1917 | 6 | 96 | 313.498 | 15.6749 | 8.9347 | 288.8884 | 0.34352 | -63.4048 | 49.4466 | Quebec | Onshore | 150 km | 0 | 0 | 0 | 0 | 0
1918 | 2 | 32 | 110.6407 | 5.532 | 3.1533 | 101.9554 | 0.36371 | -63.486 | 49.4481 | Quebec | Onshore | 150 km | 0 | 0 | 0 | 0 | 0
1919 | 2 | 32 | 126.0878 | 6.3044 | 3.5935 | 116.1899 | 0.41449 | -64.558 | 49.3802 | Quebec | Offshore - Atlantic | 100 km | 0 | 0 | 0 | 0 | 0
1920 | 24 | 384 | 1515.9181 | 75.7959 | 43.2037 | 1396.9186 | 0.41527 | -64.6348 | 49.4081 | Quebec | Offshore - Atlantic | 100 km | 0 | 0 | 0 | 0 | 0
1921 | 25 | 400 | 1577.0717 | 78.8536 | 44.9465 | 1453.2716 | 0.41475 | -64.7716 | 49.4126 | Quebec | Offshore - Atlantic | 100 km | 0 | 0 | 0 | 0 | 0
1922 | 25 | 400 | 1575.3612 | 78.7681 | 44.8978 | 1451.6953 | 0.4143 | -64.9094 | 49.4118 | Quebec | Offshore - Atlantic | 50 km | 0 | 0 | 0 | 0 | 0
1923 | 1 | 16 | 62.6042 | 3.1302 | 1.7842 | 57.6898 | 0.4116 | -64.988 | 49.3807 | Quebec | Offshore - Atlantic | 50 km | 0 | 0 | 0 | 0 | 0
1924 | 21 | 336 | 1301.8062 | 65.0903 | 37.1015 | 1199.6144 | 0.40757 | -65.3327 | 49.4157 | Quebec | Offshore - Atlantic | 25 km | 0 | 0 | 0 | 0 | 0
1925 | 25 | 400 | 1548.9433 | 77.4472 | 44.1449 | 1427.3513 | 0.40735 | -65.4552 | 49.4087 | Quebec | Offshore - Atlantic | 25 km | 0 | 0 | 0 | 0 | 0
1926 | 25 | 400 | 1556.3297 | 77.8165 | 44.3554 | 1434.1578 | 0.40929 | -65.5945 | 49.4103 | Quebec | Offshore - Atlantic | 25 km | 0 | 0 | 0 | 0 | 0
1927 | 6 | 96 | 375.4493 | 18.7725 | 10.7003 | 345.9765 | 0.41141 | -65.6822 | 49.4187 | Quebec | Offshore - Atlantic | 25 km | 0 | 0 | 0 | 0 | 0
1928 | 11 | 176 | 676.5091 | 33.8255 | 19.2805 | 623.4032 | 0.40435 | -66.0445 | 49.4076 | Quebec | Offshore - Atlantic | 50 km | 0 | 0 | 0 | 0 | 0
1929 | 26 | 416 | 1586.9603 | 79.348 | 45.2284 | 1462.3839 | 0.4013 | -66.1478 | 49.4117 | Quebec | Offshore - Atlantic | 50 km | 0 | 0 | 0 | 0 | 0
1930 | 25 | 400 | 1501.4591 | 75.073 | 42.7916 | 1383.5945 | 0.39486 | -66.2898 | 49.4115 | Quebec | Offshore - Atlantic | 50 km | 0 | 0 | 0 | 0 | 0
1931 | 15 | 240 | 890.7279 | 44.5364 | 25.3857 | 820.8057 | 0.39041 | -66.4019 | 49.4128 | Quebec | Offshore - Atlantic | 50 km | 0 | 0 | 0 | 0 | 0
1932 | 10 | 160 | 640.2819 | 32.0141 | 18.248 | 590.0197 | 0.42096 | -66.8516 | 49.4357 | Quebec | Offshore - Atlantic | 50 km | 0 | 0 | 0 | 0 | 0
1933 | 8 | 128 | 498.7691 | 24.9385 | 14.2149 | 459.6157 | 0.4099 | -66.972 | 49.4375 | Quebec | Offshore - Atlantic | 50 km | 0 | 0 | 0 | 0 | 0
1934 | 8 | 128 | 435.6598 | 21.783 | 12.4163 | 401.4605 | 0.35804 | -67.2968 | 49.427 | Quebec | Offshore - Atlantic | 50 km | 0 | 0 | 0 | 0 | 0
1935 | 4 | 64 | 216.743 | 10.8371 | 6.1772 | 199.7286 | 0.35625 | -67.3505 | 49.3863 | Quebec | Onshore | 50 km | 0 | 0 | 0 | 0 | 0
1936 | 1 | 16 | 47.8124 | 2.3906 | 1.3627 | 44.0591 | 0.31435 | -84.652 | 49.3836 | Ontario | Onshore | 150 km | 0 | 0 | 0 | 0 | 0
1937 | 9 | 144 | 420.9044 | 21.0452 | 11.9958 | 387.8634 | 0.30748 | -85.0792 | 49.3953 | Ontario | Onshore | 150 km | 0 | 0 | 0 | 0 | 0
1938 | 10 | 160 | 447.165 | 22.3582 | 12.7442 | 412.0625 | 0.29399 | -85.1564 | 49.4003 | Ontario | Onshore | 150 km | 0 | 0 | 0 | 0 | 0
1939 | 1 | 16 | 47.046 | 2.3523 | 1.3408 | 43.3529 | 0.30931 | -85.527 | 49.3787 | Ontario | Onshore | 100 km | 0 | 0 | 0 | 0 | 0
1940 | 9 | 144 | 416.5789 | 20.8289 | 11.8725 | 383.8774 | 0.30432 | -85.6009 | 49.3886 | Ontario | Onshore | 100 km | 0 | 0 | 0 | 0 | 0
1941 | 5 | 80 | 256.3354 | 12.8168 | 7.3056 | 236.2131 | 0.33706 | -86.8382 | 49.4441 | Ontario | Onshore | 100 km | 0 | 0 | 0 | 0 | 0
1942 | 7 | 112 | 353.7122 | 17.6856 | 10.0808 | 325.9458 | 0.33222 | -87.5806 | 49.4015 | Ontario | Onshore | 50 km | 0 | 0 | 0 | 0 | 0
1943 | 24 | 384 | 1250.6195 | 62.531 | 35.6427 | 1152.4459 | 0.3426 | -87.6717 | 49.4098 | Ontario | Onshore | 50 km | 0 | 0 | 0 | 0 | 0
1944 | 22 | 352 | 1094.3675 | 54.7184 | 31.1895 | 1008.4596 | 0.32705 | -87.8043 | 49.4145 | Ontario | Onshore | 50 km | 0 | 0 | 0 | 0 | 0
1945 | 23 | 368 | 1123.809 | 56.1904 | 32.0286 | 1035.59 | 0.32124 | -87.9432 | 49.4164 | Ontario | Onshore | 50 km | 0 | 0 | 0 | 0 | 0
1946 | 23 | 368 | 1151.0423 | 57.5521 | 32.8047 | 1060.6855 | 0.32903 | -88.0752 | 49.4107 | Ontario | Onshore | 50 km | 0 | 0 | 0 | 0 | 0
1947 | 16 | 256 | 780.1485 | 39.0074 | 22.2342 | 718.9069 | 0.32057 | -88.2002 | 49.4063 | Ontario | Onshore | 50 km | 0 | 0 | 0 | 0 | 0
1948 | 9 | 144 | 495.0718 | 24.7536 | 14.1095 | 456.2087 | 0.36166 | -88.3582 | 49.3916 | Ontario | Onshore | 50 km | 0 | 0 | 0 | 0 | 0
1949 | 21 | 336 | 1148.6968 | 57.4348 | 32.7379 | 1058.5241 | 0.35963 | -88.5079 | 49.4116 | Ontario | Onshore | 100 km | 0 | 0 | 0 | 0 | 0
1950 | 20 | 320 | 1039.6424 | 51.9821 | 29.6298 | 958.0305 | 0.34176 | -88.6341 | 49.4008 | Ontario | Onshore | 100 km | 0 | 0 | 0 | 0 | 0
1951 | 22 | 352 | 1090.5201 | 54.526 | 31.0798 | 1004.9143 | 0.3259 | -88.777 | 49.4153 | Ontario | Onshore | 100 km | 0 | 0 | 0 | 0 | 0
1952 | 5 | 80 | 239.053 | 11.9526 | 6.813 | 220.2873 | 0.31434 | -88.8802 | 49.4394 | Ontario | Onshore | 100 km | 0 | 0 | 0 | 0 | 0
1953 | 8 | 128 | 475.7389 | 23.7869 | 13.5586 | 438.3934 | 0.39098 | -98.3331 | 49.3952 | Manitoba | Onshore | 10 km | 0 | 0 | 1 | 0 | 1
1954 | 24 | 384 | 1401.0712 | 70.0536 | 39.9305 | 1291.0871 | 0.38381 | -98.4334 | 49.41 | Manitoba | Onshore | 10 km | 0 | 0 | 0 | 0 | 0
1955 | 27 | 432 | 1508.3321 | 75.4166 | 42.9875 | 1389.928 | 0.36729 | -98.5701 | 49.4119 | Manitoba | Onshore | 10 km | 0 | 0 | 0 | 0 | 0
1956 | 21 | 336 | 1105.6017 | 55.2801 | 31.5096 | 1018.812 | 0.34614 | -98.703 | 49.4169 | Manitoba | Onshore | 10 km | 0 | 0 | 0 | 0 | 0
1957 | 1 | 16 | 52.3365 | 2.6168 | 1.4916 | 48.228 | 0.34409 | -98.781 | 49.4363 | Manitoba | Onshore | 10 km | 0 | 0 | 0 | 0 | 0
1958 | 9 | 144 | 540.5009 | 27.025 | 15.4043 | 498.0716 | 0.39484 | -99.9523 | 49.382 | Manitoba | Onshore | 50 km | 0 | 0 | 0 | 0 | 0
1959 | 7 | 112 | 413.9343 | 20.6967 | 11.7971 | 381.4405 | 0.38878 | -100.0623 | 49.3844 | Manitoba | Onshore | 50 km | 0 | 0 | 0 | 0 | 0
1960 | 7 | 112 | 397.2833 | 19.8642 | 11.3226 | 366.0965 | 0.37314 | -105.6364 | 49.391 | Saskatchewan | Onshore | 10 km | 0 | 0 | 0 | 0 | 0
1961 | 24 | 384 | 1391.3407 | 69.567 | 39.6532 | 1282.1204 | 0.38115 | -105.7423 | 49.4059 | Saskatchewan | Onshore | 10 km | 0 | 0 | 0 | 1 | 1
1962 | 26 | 416 | 1448.4399 | 72.422 | 41.2805 | 1334.7374 | 0.36627 | -105.8794 | 49.4113 | Saskatchewan | Onshore | 10 km | 0 | 0 | 0 | 0 | 0
1963 | 26 | 416 | 1494.737 | 74.7369 | 42.6 | 1377.4002 | 0.37797 | -106.0177 | 49.4113 | Saskatchewan | Onshore | 10 km | 0 | 0 | 0 | 1 | 1
1964 | 21 | 336 | 1204.945 | 60.2473 | 34.3409 | 1110.3569 | 0.37724 | -106.1519 | 49.4062 | Saskatchewan | Onshore | 25 km | 0 | 0 | 0 | 0 | 0
1965 | 14 | 224 | 828.5783 | 41.4289 | 23.6145 | 763.5349 | 0.38911 | -106.2871 | 49.3896 | Saskatchewan | Onshore | 50 km | 0 | 0 | 0 | 0 | 0
1966 | 15 | 240 | 878.9574 | 43.9479 | 25.0503 | 809.9593 | 0.38525 | -106.4279 | 49.3909 | Saskatchewan | Onshore | 50 km | 0 | 0 | 0 | 0 | 0
1967 | 4 | 64 | 236.443 | 11.8221 | 6.7386 | 217.8822 | 0.38863 | -106.5425 | 49.3792 | Saskatchewan | Onshore | 50 km | 0 | 0 | 0 | 0 | 0
1968 | 6 | 96 | 326.761 | 16.338 | 9.3127 | 301.1102 | 0.35806 | -107.1587 | 49.3917 | Saskatchewan | Onshore | 100 km | 0 | 0 | 0 | 0 | 0
1969 | 25 | 400 | 1436.1293 | 71.8065 | 40.9297 | 1323.3932 | 0.37768 | -107.2584 | 49.409 | Saskatchewan | Onshore | 100 km | 0 | 0 | 0 | 0 | 0
1970 | 25 | 400 | 1421.4573 | 71.0729 | 40.5115 | 1309.8729 | 0.37382 | -107.3921 | 49.4103 | Saskatchewan | Onshore | 100 km | 0 | 0 | 0 | 0 | 0
1971 | 13 | 208 | 713.2775 | 35.6639 | 20.3284 | 657.2853 | 0.36073 | -107.4988 | 49.4211 | Saskatchewan | Onshore | 100 km | 0 | 0 | 0 | 0 | 0
1972 | 20 | 320 | 1070.5755 | 53.5288 | 30.5114 | 986.5353 | 0.35193 | -110.3046 | 49.4096 | Alberta | Onshore | 50 km | 0 | 0 | 0 | 0 | 0
1973 | 23 | 368 | 1265.246 | 63.2623 | 36.0595 | 1165.9242 | 0.36167 | -110.4233 | 49.4153 | Alberta | Onshore | 50 km | 0 | 0 | 0 | 0 | 0
1974 | 5 | 80 | 254.6513 | 12.7326 | 7.2576 | 234.6612 | 0.33485 | -110.5202 | 49.4338 | Alberta | Onshore | 50 km | 0 | 0 | 0 | 0 | 0
1975 | 6 | 96 | 322.4018 | 16.1201 | 9.1885 | 297.0933 | 0.35328 | -111.1748 | 49.41 | Alberta | Onshore | 25 km | 0 | 0 | 0 | 0 | 0
1976 | 25 | 400 | 1385.6169 | 69.2808 | 39.4901 | 1276.846 | 0.3644 | -111.259 | 49.4129 | Alberta | Onshore | 25 km | 0 | 0 | 0 | 0 | 0
1977 | 25 | 400 | 1363.8407 | 68.192 | 38.8695 | 1256.7792 | 0.35867 | -111.396 | 49.4124 | Alberta | Onshore | 25 km | 0 | 0 | 0 | 0 | 0
1978 | 26 | 416 | 1424.8459 | 71.2423 | 40.6081 | 1312.9955 | 0.3603 | -111.5353 | 49.41 | Alberta | Onshore | 25 km | 0 | 0 | 0 | 0 | 0
1979 | 25 | 400 | 1382.3883 | 69.1194 | 39.3981 | 1273.8709 | 0.36355 | -111.6748 | 49.4108 | Alberta | Onshore | 25 km | 0 | 0 | 0 | 0 | 0
1980 | 23 | 368 | 1252.5499 | 62.6275 | 35.6977 | 1154.2248 | 0.35805 | -111.8106 | 49.4167 | Alberta | Onshore | 25 km | 0 | 0 | 0 | 0 | 0
1981 | 24 | 384 | 1371.6333 | 68.5817 | 39.0915 | 1263.9601 | 0.37575 | -111.9542 | 49.4172 | Alberta | Onshore | 25 km | 0 | 0 | 0 | 0 | 0
1982 | 26 | 416 | 1492.0996 | 74.605 | 42.5248 | 1374.9698 | 0.37731 | -112.0868 | 49.4088 | Alberta | Onshore | 10 km | 0 | 0 | 0 | 0 | 0
1983 | 23 | 368 | 1331.8527 | 66.5926 | 37.9578 | 1227.3023 | 0.38071 | -112.22 | 49.4126 | Alberta | Onshore | 10 km | 0 | 0 | 0 | 0 | 0
1984 | 25 | 400 | 1486.8957 | 74.3448 | 42.3765 | 1370.1744 | 0.39103 | -112.3648 | 49.4137 | Alberta | Onshore | 10 km | 0 | 0 | 0 | 0 | 0
1985 | 25 | 400 | 1452.2787 | 72.6139 | 41.3899 | 1338.2749 | 0.38193 | -112.498 | 49.4123 | Alberta | Onshore | 10 km | 0 | 0 | 0 | 0 | 0
1986 | 24 | 384 | 1416.388 | 70.8194 | 40.3671 | 1305.2015 | 0.38801 | -112.6335 | 49.41 | Alberta | Onshore | 10 km | 0 | 0 | 1 | 1 | 1
1987 | 20 | 320 | 1148.9379 | 57.4469 | 32.7447 | 1058.7462 | 0.37769 | -112.7724 | 49.4022 | Alberta | Onshore | 10 km | 0 | 0 | 0 | 0 | 0
1988 | 24 | 384 | 1362.7852 | 68.1393 | 38.8394 | 1255.8065 | 0.37333 | -112.9131 | 49.4113 | Alberta | Onshore | 10 km | 1 | 0 | 0 | 0 | 0.078125
1989 | 25 | 400 | 1421.7543 | 71.0877 | 40.52 | 1310.1466 | 0.3739 | -113.0481 | 49.4091 | Alberta | Onshore | 10 km | 0 | 0 | 0 | 0 | 0
1990 | 25 | 400 | 1398.4374 | 69.9219 | 39.8555 | 1288.6601 | 0.36777 | -113.1837 | 49.4132 | Alberta | Onshore | 10 km | 0 | 0 | 0 | 0 | 0
1991 | 12 | 192 | 525.6997 | 26.285 | 14.9824 | 484.4323 | 0.28802 | -113.4832 | 49.3925 | Alberta | Onshore | 10 km | 0 | 0 | 0 | 0 | 0
1992 | 7 | 112 | 288.4357 | 14.4218 | 8.2204 | 265.7935 | 0.27091 | -113.5633 | 49.3892 | Alberta | Onshore | 10 km | 0 | 0 | 0 | 0 | 0
1993 | 16 | 256 | 916.6933 | 45.8347 | 26.1258 | 844.7329 | 0.37668 | -113.9094 | 49.4078 | Alberta | Onshore | 10 km | 0 | 0 | 0 | 0 | 0
1994 | 25 | 400 | 1488.629 | 74.4314 | 42.4259 | 1371.7716 | 0.39149 | -114.0205 | 49.4116 | Alberta | Onshore | 25 km | 0 | 0 | 0 | 0 | 0
1995 | 21 | 336 | 1274.3858 | 63.7193 | 36.32 | 1174.3465 | 0.39898 | -114.1641 | 49.4111 | Alberta | Onshore | 25 km | 0 | 1 | 1 | 1 | 1
1996 | 24 | 384 | 1325.4807 | 66.274 | 37.7762 | 1221.4305 | 0.36311 | -114.2913 | 49.415 | Alberta | Onshore | 25 km | 0 | 0 | 0 | 0 | 0
1997 | 22 | 352 | 1160.0291 | 58.0015 | 33.0608 | 1068.9668 | 0.34667 | -114.4213 | 49.4129 | Alberta | Onshore | 25 km | 0 | 0 | 0 | 0 | 0
1998 | 13 | 208 | 693.1421 | 34.6571 | 19.7545 | 638.7304 | 0.35055 | -114.5467 | 49.4233 | Alberta | Onshore | 25 km | 0 | 0 | 0 | 0 | 0
1999 | 4 | 64 | 154.4075 | 7.7204 | 4.4006 | 142.2865 | 0.25379 | -114.6617 | 49.4351 | British Columbia | Onshore | 25 km | 0 | 0 | 0 | 0 | 0
2000 | 4 | 64 | 133.8738 | 6.6937 | 3.8154 | 123.3647 | 0.22004 | -120.78 | 49.4066 | British Columbia | Onshore | 50 km | 0 | 0 | 0 | 0 | 0
2001 | 7 | 112 | 212.3241 | 10.6162 | 6.0512 | 195.6567 | 0.19942 | -120.8947 | 49.4319 | British Columbia | Onshore | 50 km | 0 | 0 | 0 | 0 | 0
2002 | 1 | 16 | 65.2452 | 3.2623 | 1.8595 | 60.1234 | 0.42896 | -58.129 | 49.5437 | Newfoundland & Labrador | Offshore - Atlantic | 100 km | 0 | 0 | 0 | 0 | 0
2003 | 3 | 48 | 172.5679 | 8.6284 | 4.9182 | 159.0213 | 0.37819 | -62.328 | 49.4676 | Quebec | Offshore - Atlantic | 250 km | 0 | 0 | 0 | 0 | 0
2004 | 16 | 256 | 897.0863 | 44.8543 | 25.567 | 826.665 | 0.36863 | -62.4588 | 49.4954 | Quebec | Offshore - Atlantic | 250 km | 0 | 0 | 0 | 0 | 0
2005 | 14 | 224 | 733.4987 | 36.6749 | 20.9047 | 675.919 | 0.34446 | -62.5837 | 49.5199 | Quebec | Onshore | 250 km | 0 | 0 | 0 | 0 | 0
2006 | 24 | 384 | 1264.1524 | 63.2076 | 36.0283 | 1164.9164 | 0.34631 | -62.724 | 49.5028 | Quebec | Onshore | 200 km | 0 | 0 | 0 | 0 | 0
2007 | 11 | 176 | 626.4015 | 31.3201 | 17.8524 | 577.229 | 0.3744 | -62.8258 | 49.5114 | Quebec | Onshore | 200 km | 0 | 0 | 0 | 0 | 0
2008 | 6 | 96 | 356.8239 | 17.8412 | 10.1695 | 328.8133 | 0.391 | -63.029 | 49.4681 | Quebec | Onshore | 200 km | 0 | 0 | 0 | 0 | 0
2009 | 14 | 224 | 772.7815 | 38.6391 | 22.0243 | 712.1181 | 0.36291 | -63.1384 | 49.4846 | Quebec | Onshore | 200 km | 0 | 0 | 0 | 0 | 0
2010 | 19 | 304 | 978.5535 | 48.9277 | 27.8888 | 901.7371 | 0.33861 | -63.279 | 49.4876 | Quebec | Onshore | 200 km | 0 | 0 | 0 | 0 | 0
2011 | 25 | 400 | 1308.302 | 65.4151 | 37.2866 | 1205.6003 | 0.34406 | -63.4109 | 49.502 | Quebec | Onshore | 200 km | 0 | 0 | 0 | 0 | 0
2012 | 9 | 144 | 466.6244 | 23.3312 | 13.2988 | 429.9944 | 0.34088 | -63.5067 | 49.5035 | Quebec | Onshore | 150 km | 0 | 0 | 0 | 0 | 0
2013 | 9 | 144 | 574.2907 | 28.7145 | 16.3673 | 529.2089 | 0.41953 | -64.6669 | 49.4744 | Quebec | Offshore - Atlantic | 100 km | 0 | 0 | 0 | 0 | 0
2014 | 14 | 224 | 893.1121 | 44.6556 | 25.4537 | 823.0028 | 0.41942 | -64.7859 | 49.4821 | Quebec | Offshore - Atlantic | 100 km | 0 | 0 | 0 | 0 | 0
2015 | 5 | 80 | 318.4455 | 15.9223 | 9.0757 | 293.4475 | 0.41873 | -64.892 | 49.4773 | Quebec | Offshore - Atlantic | 100 km | 0 | 0 | 0 | 0 | 0
2016 | 25 | 400 | 1584.6068 | 79.2303 | 45.1613 | 1460.2151 | 0.41673 | -65.3524 | 49.5034 | Quebec | Offshore - Atlantic | 50 km | 0 | 0 | 0 | 0 | 0
2017 | 25 | 400 | 1586.8716 | 79.3436 | 45.2258 | 1462.3022 | 0.41732 | -65.4906 | 49.4966 | Quebec | Offshore - Atlantic | 50 km | 0 | 0 | 0 | 0 | 0
2018 | 21 | 336 | 1337.9855 | 66.8993 | 38.1326 | 1232.9536 | 0.41889 | -65.6204 | 49.4968 | Quebec | Offshore - Atlantic | 50 km | 0 | 0 | 0 | 0 | 0
2019 | 6 | 96 | 374.6305 | 18.7315 | 10.677 | 345.222 | 0.41051 | -66.0772 | 49.4742 | Quebec | Offshore - Atlantic | 50 km | 0 | 0 | 0 | 0 | 0
2020 | 23 | 368 | 1422.8382 | 71.1419 | 40.5509 | 1311.1454 | 0.40672 | -66.1806 | 49.4961 | Quebec | Offshore - Atlantic | 50 km | 0 | 0 | 0 | 0 | 0
2021 | 19 | 304 | 1159.4065 | 57.9703 | 33.0431 | 1068.3931 | 0.40119 | -66.3105 | 49.4933 | Quebec | Offshore - Atlantic | 50 km | 0 | 0 | 0 | 0 | 0
2022 | 2 | 32 | 120.7057 | 6.0353 | 3.4401 | 111.2303 | 0.3968 | -66.394 | 49.4783 | Quebec | Offshore - Atlantic | 50 km | 0 | 0 | 0 | 0 | 0
2023 | 16 | 256 | 975.7917 | 48.7896 | 27.8101 | 899.1921 | 0.40097 | -66.7457 | 49.5029 | Quebec | Offshore - Atlantic | 50 km | 0 | 0 | 0 | 0 | 0
2024 | 25 | 400 | 1583.608 | 79.1804 | 45.1328 | 1459.2948 | 0.41647 | -66.863 | 49.4982 | Quebec | Offshore - Atlantic | 50 km | 0 | 0 | 0 | 0 | 0
2025 | 24 | 384 | 1438.4473 | 71.9224 | 40.9957 | 1325.5292 | 0.39405 | -66.9998 | 49.5001 | Quebec | Offshore - Atlantic | 50 km | 0 | 0 | 0 | 0 | 0
2026 | 6 | 96 | 339.7028 | 16.9851 | 9.6815 | 313.0361 | 0.37224 | -67.0908 | 49.518 | Quebec | Offshore - Atlantic | 50 km | 0 | 0 | 0 | 0 | 0
2027 | 18 | 288 | 940.2754 | 47.0138 | 26.7978 | 866.4638 | 0.34344 | -67.2752 | 49.5067 | Quebec | Offshore - Atlantic | 50 km | 0 | 0 | 0 | 0 | 0
2028 | 8 | 128 | 396.6209 | 19.831 | 11.3037 | 365.4862 | 0.32595 | -67.437 | 49.5285 | Quebec | Onshore | 25 km | 0 | 0 | 0 | 0 | 0
2029 | 14 | 224 | 729.3256 | 36.4663 | 20.7858 | 672.0735 | 0.3425 | -67.5369 | 49.5156 | Quebec | Onshore | 25 km | 0 | 0 | 0 | 0 | 0
2030 | 1 | 16 | 53.2316 | 2.6616 | 1.5171 | 49.0529 | 0.34998 | -84.601 | 49.534 | Ontario | Onshore | 150 km | 0 | 0 | 0 | 0 | 0
2031 | 2 | 32 | 103.9121 | 5.1956 | 2.9615 | 95.755 | 0.34159 | -84.6445 | 49.5408 | Ontario | Onshore | 150 km | 0 | 0 | 0 | 0 | 0
2032 | 4 | 64 | 191.7041 | 9.5852 | 5.4636 | 176.6553 | 0.3151 | -84.992 | 49.534 | Ontario | Onshore | 150 km | 0 | 0 | 0 | 0 | 0
2033 | 21 | 336 | 966.5768 | 48.3288 | 27.5474 | 890.7005 | 0.30261 | -85.116 | 49.5071 | Ontario | Onshore | 150 km | 0 | 0 | 0 | 0 | 0
2034 | 6 | 96 | 286.0584 | 14.3029 | 8.1527 | 263.6028 | 0.31345 | -85.2405 | 49.5344 | Ontario | Onshore | 150 km | 0 | 0 | 0 | 0 | 0
2035 | 3 | 48 | 143.546 | 7.1773 | 4.0911 | 132.2777 | 0.31459 | -85.359 | 49.5356 | Ontario | Onshore | 150 km | 0 | 0 | 0 | 0 | 0
2036 | 3 | 48 | 147.7768 | 7.3888 | 4.2116 | 136.1763 | 0.32386 | -86.8097 | 49.4721 | Ontario | Onshore | 100 km | 0 | 0 | 0 | 0 | 0
2037 | 3 | 48 | 143.3717 | 7.1686 | 4.0861 | 132.117 | 0.31421 | -86.85 | 49.4734 | Ontario | Onshore | 100 km | 0 | 0 | 0 | 0 | 0
2038 | 6 | 96 | 275.2838 | 13.7642 | 7.8456 | 253.6741 | 0.30165 | -87.1553 | 49.5236 | Ontario | Onshore | 100 km | 0 | 0 | 0 | 0 | 0
2039 | 1 | 16 | 49.1775 | 2.4589 | 1.4016 | 45.3171 | 0.32332 | -87.523 | 49.5398 | Ontario | Onshore | 100 km | 0 | 0 | 0 | 0 | 0
2040 | 20 | 320 | 982.2391 | 49.112 | 27.9938 | 905.1333 | 0.32289 | -87.6068 | 49.508 | Ontario | Onshore | 100 km | 0 | 0 | 0 | 0 | 0
2041 | 24 | 384 | 1189.794 | 59.4897 | 33.9091 | 1096.3952 | 0.32594 | -87.7335 | 49.5014 | Ontario | Onshore | 100 km | 0 | 0 | 0 | 0 | 0
2042 | 25 | 400 | 1183.6651 | 59.1833 | 33.7345 | 1090.7474 | 0.31129 | -87.8706 | 49.5027 | Ontario | Onshore | 50 km | 0 | 0 | 0 | 0 | 0
2043 | 25 | 400 | 1196.3531 | 59.8177 | 34.0961 | 1102.4394 | 0.31462 | -88.0086 | 49.5007 | Ontario | Onshore | 50 km | 0 | 0 | 0 | 0 | 0
2044 | 16 | 256 | 832.7938 | 41.6397 | 23.7346 | 767.4195 | 0.34221 | -88.1311 | 49.5027 | Ontario | Onshore | 50 km | 0 | 0 | 0 | 0 | 0
2045 | 1 | 16 | 59.1286 | 2.9564 | 1.6852 | 54.487 | 0.38875 | -88.218 | 49.4646 | Ontario | Onshore | 50 km | 0 | 0 | 0 | 0 | 0
2046 | 1 | 16 | 62.0152 | 3.1008 | 1.7674 | 57.147 | 0.40773 | -88.465 | 49.4715 | Ontario | Onshore | 100 km | 0 | 0 | 0 | 0 | 0
2047 | 11 | 176 | 654.7481 | 32.7374 | 18.6603 | 603.3504 | 0.39134 | -88.5261 | 49.5029 | Ontario | Onshore | 100 km | 0 | 0 | 0 | 0 | 0
2048 | 2 | 32 | 113.8247 | 5.6912 | 3.244 | 104.8894 | 0.37418 | -88.7615 | 49.5271 | Ontario | Onshore | 100 km | 0 | 0 | 0 | 0 | 0
2049 | 25 | 400 | 1340.8554 | 67.0428 | 38.2144 | 1235.5982 | 0.35263 | -88.8385 | 49.4985 | Ontario | Onshore | 100 km | 0 | 0 | 0 | 0 | 0
2050 | 2 | 32 | 103.3747 | 5.1687 | 2.9462 | 95.2598 | 0.33983 | -88.9255 | 49.4822 | Ontario | Onshore | 100 km | 0 | 0 | 0 | 0 | 0
2051 | 4 | 64 | 234.2381 | 11.7119 | 6.6758 | 215.8504 | 0.38501 | -98.4205 | 49.4695 | Manitoba | Onshore | 10 km | 0 | 0 | 0 | 0 | 0
2052 | 25 | 400 | 1440.1964 | 72.0098 | 41.0456 | 1327.141 | 0.37875 | -98.515 | 49.5023 | Manitoba | Onshore | 10 km | 0 | 0 | 0 | 0 | 0
2053 | 24 | 384 | 1308.2293 | 65.4115 | 37.2845 | 1205.5333 | 0.35838 | -98.6526 | 49.5 | Manitoba | Onshore | 25 km | 0 | 0 | 0 | 0 | 0
2054 | 19 | 304 | 1026.1137 | 51.3057 | 29.2442 | 945.5638 | 0.35507 | -98.7758 | 49.5018 | Manitoba | Onshore | 25 km | 0 | 0 | 0 | 0 | 0
2055 | 2 | 32 | 124.0507 | 6.2025 | 3.5354 | 114.3127 | 0.40779 | -105.8865 | 49.4607 | Saskatchewan | Onshore | 10 km | 0 | 0 | 0 | 0 | 0
2056 | 11 | 176 | 653.2964 | 32.6648 | 18.6189 | 602.0126 | 0.39047 | -107.3627 | 49.4751 | Saskatchewan | Onshore | 100 km | 0 | 0 | 0 | 0 | 0
2057 | 19 | 304 | 1103.5831 | 55.1792 | 31.4521 | 1016.9519 | 0.38188 | -107.5059 | 49.4915 | Saskatchewan | Onshore | 100 km | 0 | 0 | 0 | 0 | 0
2058 | 11 | 176 | 630.5641 | 31.5282 | 17.9711 | 581.0648 | 0.37688 | -107.618 | 49.5237 | Saskatchewan | Onshore | 100 km | 0 | 0 | 0 | 0 | 0
2059 | 1 | 16 | 52.5034 | 2.6252 | 1.4963 | 48.3819 | 0.34519 | -107.711 | 49.533 | Saskatchewan | Onshore | 100 km | 0 | 0 | 0 | 0 | 0
2060 | 3 | 48 | 170.9902 | 8.5495 | 4.8732 | 157.5675 | 0.37473 | -108.0803 | 49.5353 | Saskatchewan | Onshore | 100 km | 0 | 0 | 0 | 0 | 0
2061 | 8 | 128 | 447.056 | 22.3528 | 12.7411 | 411.9621 | 0.3674 | -108.1863 | 49.5304 | Saskatchewan | Onshore | 100 km | 0 | 0 | 0 | 0 | 0
2062 | 20 | 320 | 1115.3893 | 55.7695 | 31.7886 | 1027.8313 | 0.36666 | -108.3359 | 49.5073 | Saskatchewan | Onshore | 100 km | 0 | 0 | 0 | 0 | 0
2063 | 16 | 256 | 894.1161 | 44.7058 | 25.4823 | 823.928 | 0.36741 | -108.4409 | 49.5083 | Saskatchewan | Onshore | 100 km | 0 | 0 | 0 | 0 | 0
2064 | 9 | 144 | 486.5816 | 24.3291 | 13.8676 | 448.3849 | 0.35545 | -110.0298 | 49.498 | Alberta | Onshore | 50 km | 0 | 0 | 0 | 0 | 0
2065 | 22 | 352 | 1186.6503 | 59.3325 | 33.8195 | 1093.4983 | 0.35463 | -110.1176 | 49.5073 | Alberta | Onshore | 50 km | 0 | 0 | 0 | 0 | 0
2066 | 26 | 416 | 1350.3542 | 67.5177 | 38.4851 | 1244.3514 | 0.34146 | -110.2606 | 49.5014 | Alberta | Onshore | 50 km | 0 | 0 | 0 | 0 | 0
2067 | 26 | 416 | 1393.8929 | 69.6946 | 39.7259 | 1284.4723 | 0.35247 | -110.3986 | 49.5023 | Alberta | Onshore | 50 km | 0 | 0 | 0 | 0 | 0
2068 | 23 | 368 | 1187.1199 | 59.356 | 33.8329 | 1093.931 | 0.33934 | -110.5294 | 49.5043 | Alberta | Onshore | 50 km | 0 | 0 | 0 | 0 | 0
2069 | 5 | 80 | 259.8262 | 12.9913 | 7.405 | 239.4298 | 0.34165 | -110.6426 | 49.531 | Alberta | Onshore | 25 km | 0 | 0 | 0 | 0 | 0
2070 | 20 | 320 | 1100.1537 | 55.0077 | 31.3544 | 1013.7917 | 0.36166 | -111.2314 | 49.496 | Alberta | Onshore | 10 km | 0 | 0 | 0 | 0 | 0
2071 | 27 | 432 | 1497.7756 | 74.8888 | 42.6866 | 1380.2002 | 0.36472 | -111.363 | 49.5044 | Alberta | Onshore | 10 km | 0 | 0 | 0 | 0 | 0
2072 | 25 | 400 | 1380.351 | 69.0176 | 39.34 | 1271.9935 | 0.36301 | -111.5016 | 49.499 | Alberta | Onshore | 10 km | 0 | 0 | 0 | 0 | 0
2073 | 24 | 384 | 1345.3507 | 67.2675 | 38.3425 | 1239.7406 | 0.36855 | -111.6397 | 49.4993 | Alberta | Onshore | 10 km | 0 | 0 | 0 | 0 | 0
2074 | 26 | 416 | 1474.0167 | 73.7008 | 42.0095 | 1358.3064 | 0.37274 | -111.7759 | 49.5033 | Alberta | Onshore | 10 km | 0 | 0 | 0 | 0 | 0
2075 | 26 | 416 | 1522.8989 | 76.1449 | 43.4026 | 1403.3514 | 0.3851 | -111.9183 | 49.5032 | Alberta | Onshore | 10 km | 0 | 0 | 0 | 0 | 0
2076 | 25 | 400 | 1471.7052 | 73.5853 | 41.9436 | 1356.1763 | 0.38704 | -112.0585 | 49.4999 | Alberta | Onshore | 10 km | 0 | 0 | 0 | 0 | 0
2077 | 25 | 400 | 1451.33 | 72.5665 | 41.3629 | 1337.4006 | 0.38168 | -112.1943 | 49.502 | Alberta | Onshore | 10 km | 0 | 0 | 0 | 0 | 0
2078 | 25 | 400 | 1401.7795 | 70.089 | 39.9507 | 1291.7398 | 0.36865 | -112.3305 | 49.5037 | Alberta | Onshore | 10 km | 0 | 0 | 0 | 0 | 0
2079 | 24 | 384 | 1372.8242 | 68.6412 | 39.1255 | 1265.0575 | 0.37608 | -112.4664 | 49.4957 | Alberta | Onshore | 10 km | 0 | 0 | 0 | 0 | 0
2080 | 3 | 48 | 169.7221 | 8.4861 | 4.8371 | 156.3989 | 0.37195 | -112.596 | 49.4634 | Alberta | Onshore | 10 km | 0 | 0 | 0 | 0 | 0
2081 | 5 | 80 | 279.7705 | 13.9885 | 7.9735 | 257.8085 | 0.36788 | -112.935 | 49.4836 | Alberta | Onshore | 25 km | 0 | 0 | 0 | 0 | 0
2082 | 24 | 384 | 1365.5164 | 68.2758 | 38.9172 | 1258.3234 | 0.37407 | -113.0278 | 49.4967 | Alberta | Onshore | 25 km | 0 | 0 | 0 | 0 | 0
2083 | 25 | 400 | 1419.7611 | 70.9881 | 40.4632 | 1308.3099 | 0.37338 | -113.1603 | 49.5028 | Alberta | Onshore | 25 km | 0 | 0 | 0 | 0 | 0
2084 | 5 | 80 | 259.9424 | 12.9971 | 7.4084 | 239.5369 | 0.3418 | -113.2436 | 49.4953 | Alberta | Onshore | 25 km | 0 | 0 | 0 | 0 | 0
2085 | 7 | 112 | 399.2542 | 19.9627 | 11.3787 | 367.9128 | 0.37499 | -113.4556 | 49.5229 | Alberta | Onshore | 25 km | 1 | 0 | 0 | 0 | 0.62946
2086 | 15 | 240 | 817.0425 | 40.8521 | 23.2857 | 752.9047 | 0.35812 | -113.5705 | 49.5255 | Alberta | Onshore | 10 km | 1 | 0 | 0 | 0 | 0.3125
2087 | 7 | 112 | 402.4278 | 20.1214 | 11.4692 | 370.8372 | 0.37797 | -113.8949 | 49.4875 | Alberta | Onshore | 10 km | 1 | 0 | 0 | 0 | 0.67857
2088 | 23 | 368 | 1349.8823 | 67.4941 | 38.4716 | 1243.9166 | 0.38587 | -113.9867 | 49.495 | Alberta | Onshore | 10 km | 1 | 0 | 0 | 0 | 0.080707
2089 | 23 | 368 | 1336.2349 | 66.8117 | 38.0827 | 1231.3405 | 0.38197 | -114.1334 | 49.4973 | Alberta | Onshore | 25 km | 1 | 0 | 0 | 0 | 0.14266
2090 | 27 | 432 | 1544.1974 | 77.2099 | 44.0096 | 1422.9779 | 0.37602 | -114.2707 | 49.5007 | Alberta | Onshore | 25 km | 0 | 0 | 0 | 1 | 1
2091 | 25 | 400 | 1271.8219 | 63.5911 | 36.2469 | 1171.9839 | 0.33447 | -114.413 | 49.4982 | Alberta | Onshore | 25 km | 0 | 0 | 0 | 0 | 0
2092 | 16 | 256 | 865.6147 | 43.2807 | 24.67 | 797.6639 | 0.35569 | -114.5242 | 49.5047 | Alberta | Onshore | 25 km | 0 | 0 | 0 | 0 | 0
2093 | 15 | 240 | 557.8202 | 27.891 | 15.8979 | 514.0313 | 0.2445 | -114.6887 | 49.4957 | British Columbia | Onshore | 10 km | 0 | 0 | 0 | 0 | 0
2094 | 4 | 64 | 121.1417 | 6.0571 | 3.4525 | 111.6321 | 0.19912 | -116.113 | 49.5186 | British Columbia | Onshore | 25 km | 0 | 0 | 0 | 0 | 0
2095 | 1 | 16 | 30.4635 | 1.5232 | 0.86821 | 28.0722 | 0.20029 | -116.148 | 49.5115 | British Columbia | Onshore | 25 km | 0 | 0 | 0 | 0 | 0
2096 | 1 | 16 | 41.5688 | 2.0784 | 1.1847 | 38.3056 | 0.2733 | -120.828 | 49.4646 | British Columbia | Onshore | 50 km | 0 | 0 | 0 | 0 | 0
2097 | 5 | 80 | 165.7122 | 8.2856 | 4.7228 | 152.7038 | 0.2179 | -120.8842 | 49.4869 | British Columbia | Onshore | 50 km | 0 | 0 | 0 | 0 | 0
2098 | 1 | 16 | 56.971 | 2.8486 | 1.6237 | 52.4988 | 0.37456 | -127.047 | 49.5271 | British Columbia | Offshore - Pacific | 100 km | 0 | 0 | 0 | 0 | 0
2099 | 19 | 304 | 1109.3032 | 55.4652 | 31.6151 | 1022.2229 | 0.38386 | -127.127 | 49.5172 | British Columbia | Offshore - Pacific | 100 km | 0 | 0 | 0 | 0 | 0
2100 | 19 | 304 | 1142.6417 | 57.1321 | 32.5653 | 1052.9443 | 0.39539 | -127.2602 | 49.5098 | British Columbia | Offshore - Pacific | 100 km | 0 | 0 | 0 | 0 | 0
2101 | 5 | 80 | 304.2971 | 15.2149 | 8.6725 | 280.4098 | 0.40013 | -127.3566 | 49.5295 | British Columbia | Offshore - Pacific | 100 km | 0 | 0 | 0 | 0 | 0
2102 | 4 | 64 | 263.083 | 13.1542 | 7.4979 | 242.431 | 0.43242 | -58.0858 | 49.5982 | Newfoundland & Labrador | Offshore - Atlantic | 100 km | 0 | 0 | 0 | 0 | 0
2103 | 26 | 416 | 1697.2623 | 84.8631 | 48.372 | 1564.0272 | 0.42919 | -58.1691 | 49.5899 | Newfoundland & Labrador | Offshore - Atlantic | 100 km | 0 | 0 | 0 | 0 | 0
2104 | 7 | 112 | 454.6102 | 22.7305 | 12.9564 | 418.9233 | 0.42698 | -58.2603 | 49.5938 | Newfoundland & Labrador | Offshore - Atlantic | 100 km | 0 | 0 | 0 | 0 | 0
2105 | 4 | 64 | 229.4457 | 11.4723 | 6.5392 | 211.4342 | 0.37713 | -62.5045 | 49.5584 | Quebec | Offshore - Atlantic | 250 km | 0 | 0 | 0 | 0 | 0
2106 | 16 | 256 | 873.6569 | 43.6828 | 24.8992 | 805.0748 | 0.359 | -62.6056 | 49.5794 | Quebec | Onshore | 250 km | 0 | 0 | 0 | 0 | 0
2107 | 24 | 384 | 1300.8245 | 65.0412 | 37.0735 | 1198.7098 | 0.35635 | -62.7339 | 49.5895 | Quebec | Onshore | 200 km | 0 | 0 | 0 | 0 | 0
2108 | 26 | 416 | 1459.8687 | 72.9934 | 41.6063 | 1345.269 | 0.36916 | -62.873 | 49.5937 | Quebec | Onshore | 200 km | 0 | 0 | 0 | 0 | 0
2109 | 12 | 192 | 649.5721 | 32.4786 | 18.5128 | 598.5807 | 0.35589 | -62.9952 | 49.6079 | Quebec | Onshore | 200 km | 0 | 0 | 0 | 0 | 0
2110 | 1 | 16 | 50.9391 | 2.547 | 1.4518 | 46.9404 | 0.33491 | -63.101 | 49.6287 | Quebec | Onshore | 200 km | 0 | 0 | 0 | 0 | 0
2111 | 8 | 128 | 421.4585 | 21.0729 | 12.0116 | 388.374 | 0.34637 | -63.4275 | 49.5617 | Quebec | Onshore | 200 km | 0 | 0 | 0 | 0 | 0
2112 | 5 | 80 | 319.8048 | 15.9902 | 9.1144 | 294.7001 | 0.42052 | -65.4004 | 49.5654 | Quebec | Offshore - Atlantic | 50 km | 0 | 0 | 0 | 0 | 0
2113 | 13 | 208 | 836.8002 | 41.84 | 23.8488 | 771.1114 | 0.4232 | -65.504 | 49.5646 | Quebec | Offshore - Atlantic | 50 km | 0 | 0 | 0 | 0 | 0
2114 | 2 | 32 | 128.761 | 6.438 | 3.6697 | 118.6532 | 0.42328 | -65.5955 | 49.5564 | Quebec | Offshore - Atlantic | 50 km | 0 | 0 | 0 | 0 | 0
2115 | 2 | 32 | 114.2547 | 5.7127 | 3.2563 | 105.2857 | 0.37559 | -66.683 | 49.5721 | Quebec | Offshore - Atlantic | 50 km | 0 | 0 | 0 | 0 | 0
2116 | 24 | 384 | 1506.085 | 75.3042 | 42.9234 | 1387.8573 | 0.41258 | -66.7592 | 49.5874 | Quebec | Offshore - Atlantic | 50 km | 0 | 0 | 0 | 0 | 0
2117 | 24 | 384 | 1459.7175 | 72.9859 | 41.6019 | 1345.1297 | 0.39988 | -66.8935 | 49.5872 | Quebec | Offshore - Atlantic | 50 km | 0 | 0 | 0 | 0 | 0
2118 | 25 | 400 | 1434.542 | 71.7271 | 40.8844 | 1321.9305 | 0.37726 | -67.0315 | 49.587 | Quebec | Offshore - Atlantic | 50 km | 0 | 0 | 0 | 0 | 0
2119 | 6 | 96 | 302.4799 | 15.124 | 8.6207 | 278.7352 | 0.33145 | -67.2075 | 49.5957 | Quebec | Offshore - Atlantic | 25 km | 0 | 0 | 0 | 0 | 0
2120 | 25 | 400 | 1287.8021 | 64.3901 | 36.7024 | 1186.7096 | 0.33867 | -67.3123 | 49.5927 | Quebec | Onshore | 25 km | 0 | 0 | 0 | 0 | 0
2121 | 24 | 384 | 1166.0665 | 58.3033 | 33.2329 | 1074.5303 | 0.31944 | -67.4489 | 49.594 | Quebec | Onshore | 25 km | 0 | 0 | 0 | 0 | 0
2122 | 8 | 128 | 416.7251 | 20.8363 | 11.8767 | 384.0122 | 0.34248 | -67.5491 | 49.5772 | Quebec | Onshore | 10 km | 0 | 0 | 0 | 0 | 0
2123 | 23 | 368 | 1198.1681 | 59.9084 | 34.1478 | 1104.1119 | 0.3425 | -84.6183 | 49.5924 | Ontario | Onshore | 150 km | 0 | 0 | 0 | 0 | 0
2124 | 19 | 304 | 889.8439 | 44.4922 | 25.3606 | 819.9911 | 0.30792 | -84.7446 | 49.5979 | Ontario | Onshore | 150 km | 0 | 0 | 0 | 0 | 0
2125 | 21 | 336 | 1005.9568 | 50.2978 | 28.6698 | 926.9892 | 0.31494 | -84.8999 | 49.5954 | Ontario | Onshore | 150 km | 0 | 0 | 0 | 0 | 0
2126 | 25 | 400 | 1211.8746 | 60.5937 | 34.5384 | 1116.7424 | 0.31871 | -85.0311 | 49.5929 | Ontario | Onshore | 150 km | 0 | 0 | 0 | 0 | 0
2127 | 26 | 416 | 1240.7086 | 62.0354 | 35.3602 | 1143.313 | 0.31374 | -85.1711 | 49.5901 | Ontario | Onshore | 150 km | 0 | 0 | 0 | 0 | 0
2128 | 25 | 400 | 1207.8961 | 60.3948 | 34.425 | 1113.0762 | 0.31766 | -85.3086 | 49.5907 | Ontario | Onshore | 150 km | 0 | 0 | 0 | 0 | 0
2129 | 23 | 368 | 1091.6933 | 54.5847 | 31.1133 | 1005.9954 | 0.31206 | -85.4427 | 49.593 | Ontario | Onshore | 150 km | 0 | 0 | 0 | 0 | 0
2130 | 9 | 144 | 417.9964 | 20.8998 | 11.9129 | 385.1837 | 0.30535 | -85.5609 | 49.6141 | Ontario | Onshore | 150 km | 0 | 0 | 0 | 0 | 0
2131 | 4 | 64 | 183.5891 | 9.1795 | 5.2323 | 169.1774 | 0.30176 | -85.7498 | 49.624 | Ontario | Onshore | 100 km | 0 | 0 | 0 | 0 | 0
2132 | 12 | 192 | 568.6946 | 28.4347 | 16.2078 | 524.052 | 0.31158 | -85.8601 | 49.6149 | Ontario | Onshore | 100 km | 0 | 0 | 0 | 0 | 0
2133 | 1 | 16 | 45.6323 | 2.2816 | 1.3005 | 42.0501 | 0.30002 | -85.941 | 49.6258 | Ontario | Onshore | 100 km | 0 | 0 | 0 | 0 | 0
2134 | 9 | 144 | 420.6164 | 21.0308 | 11.9876 | 387.598 | 0.30727 | -87.1526 | 49.5859 | Ontario | Onshore | 100 km | 0 | 0 | 0 | 0 | 0
2135 | 22 | 352 | 1009.1265 | 50.4563 | 28.7601 | 929.91 | 0.30157 | -87.2407 | 49.5959 | Ontario | Onshore | 100 km | 0 | 0 | 0 | 0 | 0
2136 | 7 | 112 | 345.6057 | 17.2803 | 9.8498 | 318.4757 | 0.3246 | -87.5556 | 49.573 | Ontario | Onshore | 100 km | 0 | 0 | 0 | 0 | 0
2137 | 19 | 304 | 950.8754 | 47.5438 | 27.0999 | 876.2316 | 0.32903 | -87.6611 | 49.5823 | Ontario | Onshore | 100 km | 0 | 0 | 0 | 0 | 0
2138 | 23 | 368 | 1117.1841 | 55.8592 | 31.8397 | 1029.4852 | 0.31935 | -87.7944 | 49.5851 | Ontario | Onshore | 100 km | 0 | 0 | 0 | 0 | 0
2139 | 13 | 208 | 607.2902 | 30.3645 | 17.3078 | 559.618 | 0.30713 | -87.9391 | 49.5691 | Ontario | Onshore | 100 km | 0 | 0 | 0 | 0 | 0
2140 | 16 | 256 | 801.7458 | 40.0873 | 22.8498 | 738.8088 | 0.32945 | -88.0771 | 49.576 | Ontario | Onshore | 100 km | 0 | 0 | 0 | 0 | 0
2141 | 2 | 32 | 115.9412 | 5.7971 | 3.3043 | 106.8398 | 0.38114 | -88.154 | 49.596 | Ontario | Onshore | 100 km | 0 | 0 | 0 | 0 | 0
2142 | 1 | 16 | 56.8393 | 2.842 | 1.6199 | 52.3775 | 0.3737 | -88.543 | 49.5623 | Ontario | Onshore | 100 km | 0 | 0 | 0 | 0 | 0
2143 | 16 | 256 | 915.4051 | 45.7703 | 26.089 | 843.5458 | 0.37615 | -88.6269 | 49.6054 | Ontario | Onshore | 100 km | 0 | 0 | 0 | 0 | 0
2144 | 12 | 192 | 702.67 | 35.1335 | 20.0261 | 647.5104 | 0.38498 | -88.7513 | 49.5828 | Ontario | Onshore | 100 km | 0 | 0 | 0 | 0 | 0
2145 | 7 | 112 | 361.9433 | 18.0972 | 10.3154 | 333.5308 | 0.33995 | -88.9206 | 49.6047 | Ontario | Onshore | 100 km | 0 | 0 | 0 | 0 | 0
2146 | 6 | 96 | 357.0378 | 17.8519 | 10.1756 | 329.0104 | 0.39123 | -98.4873 | 49.5673 | Manitoba | Onshore | 10 km | 0 | 0 | 0 | 0 | 0
2147 | 22 | 352 | 1261.3615 | 63.0681 | 35.9488 | 1162.3446 | 0.37695 | -98.6022 | 49.5854 | Manitoba | Onshore | 25 km | 0 | 0 | 0 | 0 | 0
2148 | 22 | 352 | 1256.2934 | 62.8147 | 35.8044 | 1157.6743 | 0.37544 | -98.7279 | 49.5843 | Manitoba | Onshore | 25 km | 0 | 0 | 0 | 0 | 0
2149 | 1 | 16 | 58.4812 | 2.9241 | 1.6667 | 53.8905 | 0.38449 | -98.816 | 49.5789 | Manitoba | Onshore | 25 km | 0 | 0 | 0 | 0 | 0
2150 | 19 | 304 | 1117.4239 | 55.8712 | 31.8466 | 1029.7062 | 0.38667 | -107.6124 | 49.5913 | Saskatchewan | Onshore | 100 km | 0 | 0 | 0 | 0 | 0
2151 | 25 | 400 | 1393.5389 | 69.6769 | 39.7159 | 1284.1461 | 0.36648 | -107.7308 | 49.5899 | Saskatchewan | Onshore | 100 km | 0 | 0 | 0 | 0 | 0
2152 | 5 | 80 | 297.9067 | 14.8953 | 8.4903 | 274.521 | 0.39173 | -107.8184 | 49.5926 | Saskatchewan | Onshore | 100 km | 0 | 0 | 0 | 0 | 0
2153 | 1 | 16 | 54.639 | 2.732 | 1.5572 | 50.3499 | 0.35923 | -108.062 | 49.5643 | Saskatchewan | Onshore | 100 km | 0 | 0 | 0 | 0 | 0
2154 | 25 | 400 | 1374.596 | 68.7298 | 39.176 | 1266.6902 | 0.3615 | -108.1509 | 49.5892 | Saskatchewan | Onshore | 100 km | 0 | 0 | 0 | 0 | 0
2155 | 26 | 416 | 1434.7103 | 71.7355 | 40.8892 | 1322.0856 | 0.3628 | -108.2871 | 49.591 | Saskatchewan | Onshore | 100 km | 0 | 0 | 0 | 0 | 0
2156 | 23 | 368 | 1319.8398 | 65.992 | 37.6154 | 1216.2323 | 0.37728 | -108.419 | 49.5874 | Saskatchewan | Onshore | 100 km | 0 | 0 | 0 | 0 | 0
2157 | 1 | 16 | 56.3152 | 2.8158 | 1.605 | 51.8945 | 0.37025 | -108.496 | 49.5857 | Saskatchewan | Onshore | 100 km | 0 | 0 | 0 | 0 | 0
2158 | 6 | 96 | 347.7301 | 17.3865 | 9.9103 | 320.4333 | 0.38103 | -108.8688 | 49.6222 | Saskatchewan | Onshore | 100 km | 0 | 0 | 0 | 0 | 0
2159 | 16 | 256 | 906.3558 | 45.3178 | 25.8311 | 835.2069 | 0.37243 | -108.9878 | 49.6072 | Saskatchewan | Onshore | 100 km | 0 | 0 | 0 | 0 | 0
2160 | 12 | 192 | 633.2433 | 31.6622 | 18.0474 | 583.5337 | 0.34694 | -109.1078 | 49.6115 | Saskatchewan | Onshore | 100 km | 0 | 0 | 0 | 0 | 0
2161 | 5 | 80 | 253.5625 | 12.6781 | 7.2265 | 233.6578 | 0.33342 | -109.2598 | 49.6289 | Saskatchewan | Onshore | 100 km | 0 | 0 | 0 | 0 | 0
2162 | 3 | 48 | 159.9409 | 7.997 | 4.5583 | 147.3855 | 0.35052 | -109.4257 | 49.631 | Saskatchewan | Onshore | 100 km | 0 | 0 | 0 | 0 | 0
2163 | 8 | 128 | 416.3186 | 20.8159 | 11.8651 | 383.6375 | 0.34214 | -109.5485 | 49.6209 | Saskatchewan | Onshore | 50 km | 0 | 0 | 0 | 0 | 0
2164 | 12 | 192 | 656.1813 | 32.8091 | 18.7012 | 604.6711 | 0.35951 | -109.6857 | 49.6123 | Saskatchewan | Onshore | 50 km | 0 | 0 | 0 | 0 | 0
2165 | 10 | 160 | 537.3825 | 26.8691 | 15.3154 | 495.198 | 0.35331 | -109.7954 | 49.599 | Saskatchewan | Onshore | 50 km | 0 | 0 | 0 | 0 | 0
2166 | 6 | 96 | 329.6517 | 16.4826 | 9.3951 | 303.7741 | 0.36122 | -109.9542 | 49.5664 | Saskatchewan | Onshore | 50 km | 0 | 0 | 0 | 0 | 0
2167 | 16 | 256 | 885.4195 | 44.271 | 25.2345 | 815.9141 | 0.36383 | -110.0954 | 49.5761 | Alberta | Onshore | 25 km | 0 | 0 | 0 | 0 | 0
2168 | 18 | 288 | 970.2066 | 48.5103 | 27.6509 | 894.0454 | 0.35437 | -110.2256 | 49.5795 | Alberta | Onshore | 25 km | 0 | 0 | 0 | 0 | 0
2169 | 19 | 304 | 985.3618 | 49.2681 | 28.0828 | 908.0109 | 0.34097 | -110.3629 | 49.5828 | Alberta | Onshore | 25 km | 0 | 0 | 0 | 0 | 0
2170 | 26 | 416 | 1389.5968 | 69.4798 | 39.6035 | 1280.5134 | 0.35139 | -110.5028 | 49.5919 | Alberta | Onshore | 25 km | 0 | 0 | 0 | 0 | 0
2171 | 27 | 432 | 1423.2246 | 71.1612 | 40.5619 | 1311.5014 | 0.34656 | -110.6437 | 49.588 | Alberta | Onshore | 25 km | 0 | 0 | 0 | 0 | 0
2172 | 7 | 112 | 362.2707 | 18.1135 | 10.3247 | 333.8325 | 0.34026 | -110.7419 | 49.6111 | Alberta | Onshore | 25 km | 0 | 0 | 0 | 0 | 0
2173 | 4 | 64 | 229.8372 | 11.4919 | 6.5504 | 211.795 | 0.37777 | -111.3042 | 49.5511 | Alberta | Onshore | 10 km | 0 | 0 | 0 | 0 | 0
2174 | 6 | 96 | 327.3288 | 16.3664 | 9.3289 | 301.6335 | 0.35868 | -111.5032 | 49.559 | Alberta | Onshore | 10 km | 0 | 0 | 0 | 0 | 0
2175 | 20 | 320 | 1098.1886 | 54.9094 | 31.2984 | 1011.9808 | 0.36101 | -111.6236 | 49.5825 | Alberta | Onshore | 10 km | 0 | 0 | 0 | 0 | 0
2176 | 25 | 400 | 1380.3345 | 69.0167 | 39.3395 | 1271.9782 | 0.36301 | -111.7467 | 49.592 | Alberta | Onshore | 10 km | 0 | 0 | 0 | 0 | 0
2177 | 26 | 416 | 1466.6681 | 73.3334 | 41.8 | 1351.5347 | 0.37088 | -111.8869 | 49.5925 | Alberta | Onshore | 10 km | 0 | 0 | 0 | 0 | 0
2178 | 24 | 384 | 1397.231 | 69.8616 | 39.8211 | 1287.5484 | 0.38276 | -112.0255 | 49.5893 | Alberta | Onshore | 10 km | 0 | 0 | 0 | 0 | 0
2179 | 21 | 336 | 1237.3246 | 61.8662 | 35.2638 | 1140.1946 | 0.38738 | -112.1671 | 49.5902 | Alberta | Onshore | 10 km | 0 | 0 | 0 | 0 | 0
2180 | 25 | 400 | 1480.5479 | 74.0274 | 42.1956 | 1364.3249 | 0.38936 | -112.2997 | 49.5932 | Alberta | Onshore | 10 km | 0 | 0 | 1 | 1 | 1
2181 | 24 | 384 | 1364.0185 | 68.2009 | 38.8745 | 1256.9431 | 0.37366 | -112.436 | 49.5867 | Alberta | Onshore | 10 km | 0 | 0 | 0 | 0 | 0
2182 | 11 | 176 | 612.5688 | 30.6284 | 17.4582 | 564.4822 | 0.36613 | -113.0313 | 49.5797 | Alberta | Onshore | 25 km | 0 | 0 | 0 | 0 | 0
2183 | 20 | 320 | 1115.3536 | 55.7677 | 31.7876 | 1027.7983 | 0.36665 | -113.122 | 49.5849 | Alberta | Onshore | 25 km | 0 | 0 | 0 | 0 | 0
2184 | 1 | 16 | 57.8358 | 2.8918 | 1.6483 | 53.2957 | 0.38025 | -113.207 | 49.5467 | Alberta | Onshore | 25 km | 0 | 0 | 0 | 0 | 0
2185 | 20 | 320 | 1135.045 | 56.7522 | 32.3488 | 1045.9439 | 0.37312 | -113.4315 | 49.5878 | Alberta | Onshore | 10 km | 1 | 0 | 0 | 0 | 0.18975
2186 | 25 | 400 | 1422.4524 | 71.1226 | 40.5399 | 1310.7898 | 0.37408 | -113.5516 | 49.5929 | Alberta | Onshore | 10 km | 0 | 0 | 0 | 0 | 0
2187 | 25 | 400 | 1466.4105 | 73.3205 | 41.7927 | 1351.2973 | 0.38564 | -113.6891 | 49.5892 | Alberta | Onshore | 10 km | 0 | 0 | 0 | 1 | 1
2188 | 21 | 336 | 1226.1069 | 61.3053 | 34.944 | 1129.8575 | 0.38387 | -113.8215 | 49.6019 | Alberta | Onshore | 10 km | 1 | 0 | 0 | 0 | 0.4
2189 | 11 | 176 | 575.8074 | 28.7904 | 16.4105 | 530.6065 | 0.34416 | -113.9461 | 49.6069 | Alberta | Onshore | 25 km | 1 | 0 | 0 | 0 | 0.30682
2190 | 16 | 256 | 881.2674 | 44.0634 | 25.1161 | 812.0879 | 0.36213 | -114.2605 | 49.5866 | Alberta | Onshore | 10 km | 1 | 0 | 0 | 0 | 0.1493
2191 | 23 | 368 | 1184.9439 | 59.2472 | 33.7709 | 1091.9258 | 0.33872 | -114.3762 | 49.5904 | Alberta | Onshore | 10 km | 0 | 0 | 0 | 0 | 0
2192 | 24 | 384 | 1153.6498 | 57.6825 | 32.879 | 1063.0883 | 0.31603 | -114.516 | 49.5947 | Alberta | Onshore | 10 km | 0 | 0 | 0 | 0 | 0
2193 | 11 | 176 | 406.2254 | 20.3113 | 11.5774 | 374.3367 | 0.2428 | -114.6914 | 49.5946 | Alberta | Onshore | 10 km | 0 | 0 | 0 | 0 | 0
2194 | 1 | 16 | 35.6904 | 1.7845 | 1.0172 | 32.8887 | 0.23465 | -116.086 | 49.5809 | British Columbia | Onshore | 25 km | 0 | 0 | 0 | 0 | 0
2195 | 5 | 80 | 200.4191 | 10.021 | 5.7119 | 184.6862 | 0.26354 | -119.3422 | 49.584 | British Columbia | Onshore | 25 km | 0 | 0 | 0 | 0 | 0
2196 | 3 | 48 | 105.29 | 5.2645 | 3.0008 | 97.0247 | 0.23075 | -120.842 | 49.5913 | British Columbia | Onshore | 50 km | 0 | 0 | 0 | 0 | 0
2197 | 8 | 128 | 438.3827 | 21.9191 | 12.4939 | 403.9696 | 0.36028 | -127.0184 | 49.5828 | British Columbia | Offshore - Pacific | 100 km | 0 | 0 | 0 | 0 | 0
2198 | 25 | 400 | 1412.1183 | 70.6059 | 40.2454 | 1301.267 | 0.37137 | -127.1112 | 49.5952 | British Columbia | Offshore - Pacific | 100 km | 0 | 0 | 0 | 0 | 0
2199 | 26 | 416 | 1533.3818 | 76.6691 | 43.7014 | 1413.0114 | 0.38775 | -127.2491 | 49.586 | British Columbia | Offshore - Pacific | 100 km | 0 | 0 | 0 | 0 | 0
2200 | 19 | 304 | 1143.7441 | 57.1872 | 32.5967 | 1053.9602 | 0.39577 | -127.3727 | 49.599 | British Columbia | Offshore - Pacific | 100 km | 0 | 0 | 0 | 0 | 0
2201 | 6 | 96 | 392.8073 | 19.6404 | 11.195 | 361.9719 | 0.43043 | -58.195 | 49.646 | Newfoundland & Labrador | Offshore - Atlantic | 100 km | 0 | 0 | 0 | 0 | 0
2202 | 8 | 128 | 450.7034 | 22.5352 | 12.845 | 415.3232 | 0.3704 | -62.7824 | 49.6504 | Quebec | Offshore - Atlantic | 200 km | 0 | 0 | 0 | 0 | 0
2203 | 18 | 288 | 973.5158 | 48.6758 | 27.7452 | 897.0948 | 0.35558 | -62.9037 | 49.673 | Quebec | Onshore | 200 km | 0 | 0 | 0 | 0 | 0
2204 | 25 | 400 | 1365.9788 | 68.2989 | 38.9304 | 1258.7494 | 0.35923 | -63.0351 | 49.6785 | Quebec | Onshore | 200 km | 0 | 0 | 0 | 0 | 0
2205 | 23 | 368 | 1266.1302 | 63.3065 | 36.0847 | 1166.739 | 0.36193 | -63.1716 | 49.6863 | Quebec | Onshore | 200 km | 0 | 0 | 0 | 0 | 0
2206 | 10 | 160 | 565.7156 | 28.2858 | 16.1229 | 521.3069 | 0.37194 | -63.2986 | 49.7063 | Quebec | Onshore | 200 km | 0 | 0 | 0 | 0 | 0
2207 | 4 | 64 | 213.3655 | 10.6683 | 6.0809 | 196.6163 | 0.3507 | -63.4627 | 49.7178 | Quebec | Onshore | 200 km | 0 | 0 | 0 | 0 | 0
2208 | 2 | 32 | 102.3468 | 5.1173 | 2.9169 | 94.3126 | 0.33645 | -63.5465 | 49.7244 | Quebec | Onshore | 200 km | 0 | 0 | 0 | 0 | 0
2209 | 2 | 32 | 121.9302 | 6.0965 | 3.475 | 112.3587 | 0.40082 | -66.6015 | 49.7234 | Quebec | Offshore - Atlantic | 50 km | 0 | 0 | 0 | 0 | 0
2210 | 13 | 208 | 807.0536 | 40.3527 | 23.001 | 743.6999 | 0.40816 | -66.7919 | 49.6558 | Quebec | Offshore - Atlantic | 50 km | 0 | 0 | 0 | 0 | 0
2211 | 17 | 272 | 976.7175 | 48.8359 | 27.8365 | 900.0452 | 0.37774 | -66.9175 | 49.6644 | Quebec | Offshore - Atlantic | 50 km | 0 | 0 | 0 | 0 | 0
2212 | 8 | 128 | 463.6269 | 23.1813 | 13.2134 | 427.2322 | 0.38102 | -67.0275 | 49.6548 | Quebec | Offshore - Atlantic | 25 km | 0 | 0 | 0 | 0 | 0
2213 | 16 | 256 | 757.4337 | 37.8717 | 21.5869 | 697.9751 | 0.31124 | -67.2132 | 49.6824 | Quebec | Onshore | 25 km | 0 | 0 | 0 | 0 | 0
2214 | 25 | 400 | 1342.6122 | 67.1306 | 38.2644 | 1237.2171 | 0.35309 | -67.3286 | 49.6819 | Quebec | Onshore | 10 km | 0 | 0 | 0 | 1 | 1
2215 | 19 | 304 | 814.1759 | 40.7088 | 23.204 | 750.2631 | 0.28173 | -67.4539 | 49.6804 | Quebec | Onshore | 10 km | 0 | 0 | 0 | 0 | 0
2216 | 1 | 16 | 49.332 | 2.4666 | 1.406 | 45.4595 | 0.32434 | -69.867 | 49.7176 | Quebec | Onshore | 50 km | 0 | 0 | 0 | 0 | 0
2217 | 7 | 112 | 322.9044 | 16.1452 | 9.2028 | 297.5564 | 0.30328 | -69.9597 | 49.7035 | Quebec | Onshore | 50 km | 0 | 0 | 0 | 0 | 0
2218 | 9 | 144 | 423.4484 | 21.1724 | 12.0683 | 390.2077 | 0.30934 | -84.5764 | 49.6697 | Ontario | Onshore | 200 km | 0 | 0 | 0 | 0 | 0
2219 | 21 | 336 | 947.1747 | 47.3587 | 26.9945 | 872.8215 | 0.29654 | -84.6677 | 49.6794 | Ontario | Onshore | 200 km | 0 | 0 | 0 | 0 | 0
2220 | 25 | 400 | 1160.88 | 58.044 | 33.0851 | 1069.7509 | 0.30529 | -84.8096 | 49.6812 | Ontario | Onshore | 150 km | 0 | 0 | 0 | 0 | 0
2221 | 25 | 400 | 1168.556 | 58.4278 | 33.3038 | 1076.8243 | 0.30731 | -84.9484 | 49.6805 | Ontario | Onshore | 150 km | 0 | 0 | 0 | 0 | 0
2222 | 25 | 400 | 1174.9009 | 58.745 | 33.4847 | 1082.6711 | 0.30898 | -85.0869 | 49.6798 | Ontario | Onshore | 150 km | 0 | 0 | 0 | 0 | 0
2223 | 24 | 384 | 1148.2047 | 57.4102 | 32.7238 | 1058.0707 | 0.31454 | -85.2249 | 49.6806 | Ontario | Onshore | 150 km | 0 | 0 | 0 | 0 | 0
2224 | 18 | 288 | 818.8667 | 40.9433 | 23.3377 | 754.5857 | 0.2991 | -85.3641 | 49.6684 | Ontario | Onshore | 150 km | 0 | 0 | 0 | 0 | 0
2225 | 15 | 240 | 674.413 | 33.7206 | 19.2208 | 621.4716 | 0.2956 | -85.4985 | 49.6618 | Ontario | Onshore | 150 km | 0 | 0 | 0 | 0 | 0
2226 | 4 | 64 | 176.0113 | 8.8006 | 5.0163 | 162.1944 | 0.2893 | -85.5995 | 49.6546 | Ontario | Onshore | 150 km | 0 | 0 | 0 | 0 | 0
2227 | 3 | 48 | 133.2678 | 6.6634 | 3.7981 | 122.8063 | 0.29206 | -85.794 | 49.6453 | Ontario | Onshore | 100 km | 0 | 0 | 0 | 0 | 0
2228 | 6 | 96 | 261.106 | 13.0553 | 7.4415 | 240.6091 | 0.28611 | -85.8995 | 49.6478 | Ontario | Onshore | 100 km | 0 | 0 | 0 | 0 | 0
2229 | 3 | 48 | 136.6056 | 6.8303 | 3.8933 | 125.8821 | 0.29938 | -87.2027 | 49.6485 | Ontario | Onshore | 100 km | 0 | 0 | 0 | 0 | 0
2230 | 3 | 48 | 137.5494 | 6.8775 | 3.9202 | 126.7518 | 0.30145 | -87.2693 | 49.646 | Ontario | Onshore | 100 km | 0 | 0 | 0 | 0 | 0
2231 | 2 | 32 | 121.8599 | 6.093 | 3.473 | 112.2939 | 0.40059 | -88.605 | 49.6556 | Ontario | Onshore | 100 km | 0 | 0 | 0 | 0 | 0
2232 | 5 | 80 | 294.9171 | 14.7459 | 8.4051 | 271.7661 | 0.38779 | -88.6856 | 49.6457 | Ontario | Onshore | 100 km | 0 | 0 | 0 | 0 | 0
2233 | 14 | 224 | 710.9967 | 35.5498 | 20.2634 | 655.1835 | 0.3339 | -88.9704 | 49.6783 | Ontario | Onshore | 100 km | 0 | 0 | 0 | 0 | 0
2234 | 1 | 16 | 59.5511 | 2.9776 | 1.6972 | 54.8764 | 0.39153 | -98.664 | 49.6394 | Manitoba | Onshore | 25 km | 0 | 0 | 0 | 0 | 0
2235 | 8 | 128 | 480.0169 | 24.0008 | 13.6805 | 442.3356 | 0.39449 | -107.699 | 49.6513 | Saskatchewan | Onshore | 100 km | 0 | 0 | 0 | 0 | 0
2236 | 2 | 32 | 123.4543 | 6.1727 | 3.5184 | 113.7632 | 0.40583 | -107.785 | 49.6453 | Saskatchewan | Onshore | 100 km | 0 | 0 | 0 | 0 | 0
2237 | 1 | 16 | 53.8503 | 2.6925 | 1.5347 | 49.623 | 0.35405 | -108.172 | 49.6521 | Saskatchewan | Onshore | 100 km | 0 | 0 | 0 | 0 | 0
2238 | 20 | 320 | 1137.0218 | 56.8511 | 32.4051 | 1047.7655 | 0.37377 | -108.255 | 49.6729 | Saskatchewan | Onshore | 100 km | 0 | 0 | 0 | 0 | 0
2239 | 12 | 192 | 710.5024 | 35.5251 | 20.2493 | 654.728 | 0.38927 | -108.364 | 49.6646 | Saskatchewan | Onshore | 100 km | 0 | 0 | 0 | 0 | 0
2240 | 2 | 32 | 123.3948 | 6.1697 | 3.5168 | 113.7083 | 0.40564 | -108.707 | 49.7146 | Saskatchewan | Onshore | 100 km | 0 | 0 | 0 | 0 | 0
2241 | 23 | 368 | 1360.0451 | 68.0023 | 38.7613 | 1253.2816 | 0.38877 | -108.8085 | 49.6864 | Saskatchewan | Onshore | 100 km | 0 | 0 | 0 | 0 | 0
2242 | 25 | 400 | 1424.975 | 71.2487 | 40.6118 | 1313.1144 | 0.37475 | -108.9451 | 49.6809 | Saskatchewan | Onshore | 100 km | 0 | 0 | 0 | 0 | 0
2243 | 27 | 432 | 1496.1886 | 74.8094 | 42.6414 | 1378.7378 | 0.36433 | -109.0836 | 49.6822 | Saskatchewan | Onshore | 100 km | 0 | 0 | 0 | 0 | 0
2244 | 25 | 400 | 1367.8302 | 68.3915 | 38.9832 | 1260.4555 | 0.35972 | -109.2224 | 49.6792 | Saskatchewan | Onshore | 100 km | 0 | 0 | 0 | 0 | 0
2245 | 25 | 400 | 1333.9057 | 66.6953 | 38.0163 | 1229.1941 | 0.3508 | -109.3607 | 49.6832 | Saskatchewan | Onshore | 100 km | 0 | 0 | 0 | 0 | 0
2246 | 10 | 160 | 555.8924 | 27.7946 | 15.8429 | 512.2549 | 0.36548 | -109.4919 | 49.6958 | Saskatchewan | Onshore | 50 km | 0 | 0 | 0 | 0 | 0
2247 | 27 | 432 | 1481.1248 | 74.0562 | 42.2121 | 1364.8565 | 0.36066 | -109.6387 | 49.6808 | Saskatchewan | Onshore | 50 km | 0 | 0 | 0 | 0 | 0
2248 | 20 | 320 | 1132.0049 | 56.6002 | 32.2621 | 1043.1425 | 0.37213 | -109.77 | 49.6846 | Saskatchewan | Onshore | 50 km | 0 | 0 | 0 | 0 | 0
2249 | 18 | 288 | 997.3655 | 49.8683 | 28.4249 | 919.0723 | 0.36429 | -109.9144 | 49.6959 | Saskatchewan | Onshore | 25 km | 0 | 0 | 0 | 0 | 0
2250 | 15 | 240 | 849.4928 | 42.4746 | 24.2105 | 782.8076 | 0.37234 | -110.0453 | 49.6966 | Alberta | Onshore | 25 km | 0 | 0 | 0 | 0 | 0
2251 | 14 | 224 | 800.9423 | 40.0471 | 22.8269 | 738.0683 | 0.37614 | -110.1923 | 49.701 | Alberta | Onshore | 10 km | 0 | 0 | 0 | 1 | 1
2252 | 18 | 288 | 979.6792 | 48.984 | 27.9209 | 902.7744 | 0.35783 | -110.3411 | 49.6903 | Alberta | Onshore | 25 km | 0 | 0 | 0 | 0 | 0
2253 | 27 | 432 | 1478.6671 | 73.9334 | 42.142 | 1362.5917 | 0.36006 | -110.4708 | 49.6812 | Alberta | Onshore | 25 km | 0 | 0 | 0 | 0 | 0
2254 | 24 | 384 | 1352.2354 | 67.6118 | 38.5387 | 1246.0849 | 0.37044 | -110.6123 | 49.6794 | Alberta | Onshore | 25 km | 0 | 0 | 0 | 0 | 0
2255 | 26 | 416 | 1392.4391 | 69.622 | 39.6845 | 1283.1326 | 0.35211 | -110.7494 | 49.6803 | Alberta | Onshore | 10 km | 0 | 0 | 0 | 0 | 0
2256 | 11 | 176 | 589.2117 | 29.4606 | 16.7925 | 542.9586 | 0.35217 | -110.8641 | 49.6971 | Alberta | Onshore | 10 km | 0 | 0 | 0 | 0 | 0
2257 | 4 | 64 | 224.9948 | 11.2497 | 6.4124 | 207.3327 | 0.36981 | -111.3052 | 49.7108 | Alberta | Onshore | 25 km | 0 | 0 | 0 | 0 | 0
2258 | 20 | 320 | 1099.9926 | 54.9996 | 31.3498 | 1013.6432 | 0.3616 | -111.7307 | 49.6796 | Alberta | Onshore | 25 km | 0 | 0 | 0 | 0 | 0
2259 | 27 | 432 | 1513.9554 | 75.6978 | 43.1477 | 1395.1099 | 0.36866 | -111.8579 | 49.6774 | Alberta | Onshore | 25 km | 0 | 0 | 0 | 0 | 0
2260 | 24 | 384 | 1326.3292 | 66.3165 | 37.8004 | 1222.2124 | 0.36334 | -111.9997 | 49.677 | Alberta | Onshore | 25 km | 0 | 0 | 0 | 0 | 0
2261 | 22 | 352 | 1224.2841 | 61.2142 | 34.8921 | 1128.1778 | 0.36587 | -112.1431 | 49.6752 | Alberta | Onshore | 25 km | 0 | 0 | 0 | 0 | 0
2262 | 23 | 368 | 1288.8401 | 64.442 | 36.7319 | 1187.6661 | 0.36842 | -112.2742 | 49.6849 | Alberta | Onshore | 25 km | 1 | 0 | 0 | 0 | 0.024457
2263 | 24 | 384 | 1354.3047 | 67.7152 | 38.5977 | 1247.9917 | 0.371 | -112.4118 | 49.6755 | Alberta | Onshore | 10 km | 1 | 0 | 0 | 0 | 0.078125
2264 | 14 | 224 | 781.3596 | 39.068 | 22.2687 | 720.0228 | 0.36694 | -113.4085 | 49.6915 | Alberta | Onshore | 10 km | 1 | 0 | 0 | 0 | 0.29464
2265 | 17 | 272 | 976.2719 | 48.8136 | 27.8237 | 899.6346 | 0.37757 | -113.5071 | 49.6673 | Alberta | Onshore | 10 km | 1 | 0 | 0 | 0 | 0.053382
2266 | 21 | 336 | 1206.9233 | 60.3462 | 34.3973 | 1112.1798 | 0.37786 | -113.6691 | 49.6739 | Alberta | Onshore | 10 km | 0 | 0 | 0 | 0 | 0
2267 | 27 | 432 | 1445.5884 | 72.2794 | 41.1993 | 1332.1097 | 0.35201 | -113.8023 | 49.683 | Alberta | Onshore | 25 km | 0 | 0 | 0 | 0 | 0
2268 | 24 | 384 | 1241.6157 | 62.0808 | 35.386 | 1144.1489 | 0.34013 | -113.9431 | 49.6792 | Alberta | Onshore | 25 km | 0 | 0 | 0 | 0 | 0
2269 | 9 | 144 | 270.0851 | 13.5043 | 7.6974 | 248.8834 | 0.1973 | -114.0371 | 49.6948 | Alberta | Onshore | 25 km | 0 | 0 | 0 | 0 | 0
2270 | 9 | 144 | 490.7942 | 24.5397 | 13.9876 | 452.2668 | 0.35853 | -114.2614 | 49.6789 | Alberta | Onshore | 10 km | 0 | 0 | 0 | 0 | 0
2271 | 21 | 336 | 1071.2766 | 53.5638 | 30.5314 | 987.1814 | 0.33539 | -114.3579 | 49.6796 | Alberta | Onshore | 10 km | 0 | 0 | 0 | 0 | 0
2272 | 24 | 384 | 1082.1058 | 54.1053 | 30.84 | 997.1605 | 0.29644 | -114.4903 | 49.6803 | Alberta | Onshore | 10 km | 0 | 0 | 0 | 0 | 0
2273 | 11 | 176 | 461.5024 | 23.0751 | 13.1528 | 425.2745 | 0.27584 | -114.6131 | 49.6797 | Alberta | Onshore | 10 km | 0 | 0 | 0 | 0 | 0
2274 | 5 | 80 | 220.5174 | 11.0259 | 6.2847 | 203.2068 | 0.28996 | -120.0822 | 49.6605 | British Columbia | Onshore | 10 km | 0 | 0 | 0 | 0 | 0
2275 | 5 | 80 | 203.9339 | 10.1967 | 5.8121 | 187.9251 | 0.26816 | -120.131 | 49.6611 | British Columbia | Onshore | 25 km | 0 | 0 | 0 | 0 | 0
2276 | 3 | 48 | 104.3401 | 5.217 | 2.9737 | 96.1494 | 0.22867 | -120.924 | 49.6932 | British Columbia | Onshore | 50 km | 0 | 0 | 0 | 0 | 0
2277 | 1 | 16 | 32.166 | 1.6083 | 0.91673 | 29.6409 | 0.21148 | -120.961 | 49.7176 | British Columbia | Onshore | 25 km | 0 | 0 | 0 | 0 | 0
2278 | 3 | 48 | 90.9355 | 4.5468 | 2.5917 | 83.797 | 0.19929 | -121.139 | 49.7059 | British Columbia | Onshore | 25 km | 0 | 0 | 0 | 0 | 0
2279 | 15 | 240 | 821.4156 | 41.0708 | 23.4103 | 756.9345 | 0.36003 | -127.1403 | 49.6717 | British Columbia | Offshore - Pacific | 100 km | 0 | 0 | 0 | 0 | 0
2280 | 25 | 400 | 1426.1533 | 71.3077 | 40.6454 | 1314.2003 | 0.37506 | -127.2594 | 49.6766 | British Columbia | Offshore - Pacific | 100 km | 0 | 0 | 0 | 0 | 0
2281 | 13 | 208 | 762.2372 | 38.1119 | 21.7238 | 702.4016 | 0.38549 | -127.3681 | 49.678 | British Columbia | Offshore - Pacific | 100 km | 0 | 0 | 0 | 0 | 0
2282 | 7 | 112 | 393.0281 | 19.6514 | 11.2013 | 362.1753 | 0.36914 | -63.0646 | 49.7381 | Quebec | Offshore - Atlantic | 200 km | 0 | 0 | 0 | 0 | 0
2283 | 15 | 240 | 826.6586 | 41.3329 | 23.5598 | 761.7659 | 0.36233 | -63.1949 | 49.7561 | Quebec | Onshore | 200 km | 0 | 0 | 0 | 0 | 0
2284 | 23 | 368 | 1275.402 | 63.7701 | 36.349 | 1175.2829 | 0.36458 | -63.3332 | 49.766 | Quebec | Onshore | 200 km | 0 | 0 | 0 | 0 | 0
2285 | 25 | 400 | 1375.1544 | 68.7577 | 39.1919 | 1267.2048 | 0.36165 | -63.4703 | 49.7733 | Quebec | Onshore | 200 km | 0 | 0 | 0 | 0 | 0
2286 | 18 | 288 | 949.6047 | 47.4802 | 27.0637 | 875.0608 | 0.34685 | -63.5956 | 49.7783 | Quebec | Onshore | 200 km | 0 | 0 | 0 | 0 | 0
2287 | 4 | 64 | 214.4628 | 10.7231 | 6.1122 | 197.6275 | 0.3525 | -63.7107 | 49.7984 | Quebec | Onshore | 150 km | 0 | 0 | 0 | 0 | 0
2288 | 1 | 16 | 62.3464 | 3.1173 | 1.7769 | 57.4522 | 0.4099 | -64.406 | 49.7957 | Quebec | Onshore | 150 km | 0 | 0 | 0 | 0 | 0
2289 | 4 | 64 | 229.6633 | 11.4832 | 6.5454 | 211.6347 | 0.37749 | -66.4235 | 49.8001 | Quebec | Offshore - Atlantic | 50 km | 0 | 0 | 0 | 0 | 0
2290 | 22 | 352 | 1307.2263 | 65.3613 | 37.256 | 1204.6091 | 0.39066 | -66.5235 | 49.776 | Quebec | Offshore - Atlantic | 50 km | 0 | 0 | 0 | 0 | 0
2291 | 26 | 416 | 1626.1083 | 81.3054 | 46.3441 | 1498.4588 | 0.41119 | -66.6602 | 49.7777 | Quebec | Offshore - Atlantic | 50 km | 0 | 0 | 0 | 0 | 0
2292 | 6 | 96 | 351.2977 | 17.5649 | 10.012 | 323.7209 | 0.38494 | -66.7675 | 49.794 | Quebec | Offshore - Atlantic | 25 km | 0 | 0 | 0 | 0 | 0
2293 | 9 | 144 | 446.6853 | 22.3343 | 12.7305 | 411.6205 | 0.32631 | -67.3843 | 49.7475 | Quebec | Onshore | 10 km | 0 | 0 | 0 | 0 | 0
2294 | 4 | 64 | 162.0515 | 8.1026 | 4.6185 | 149.3304 | 0.26636 | -67.4597 | 49.7437 | Quebec | Onshore | 10 km | 0 | 0 | 0 | 0 | 0
2295 | 5 | 80 | 224.3288 | 11.2164 | 6.3934 | 206.719 | 0.29498 | -69.8996 | 49.7477 | Quebec | Onshore | 50 km | 0 | 0 | 0 | 0 | 0
2296 | 8 | 128 | 386.1424 | 19.3071 | 11.0051 | 355.8303 | 0.31734 | -69.9659 | 49.7592 | Quebec | Onshore | 100 km | 0 | 0 | 0 | 0 | 0
2297 | 12 | 192 | 555.2855 | 27.7643 | 15.8256 | 511.6956 | 0.30423 | -84.6276 | 49.7679 | Ontario | Onshore | 200 km | 0 | 0 | 0 | 0 | 0
2298 | 25 | 400 | 1159.421 | 57.971 | 33.0435 | 1068.4064 | 0.30491 | -84.731 | 49.7686 | Ontario | Onshore | 200 km | 0 | 0 | 0 | 0 | 0
2299 | 25 | 400 | 1146.6616 | 57.3331 | 32.6799 | 1056.6487 | 0.30155 | -84.8708 | 49.7716 | Ontario | Onshore | 150 km | 0 | 0 | 0 | 0 | 0
2300 | 21 | 336 | 948.911 | 47.4455 | 27.044 | 874.4214 | 0.29708 | -84.9997 | 49.7639 | Ontario | Onshore | 150 km | 0 | 0 | 0 | 0 | 0
2301 | 5 | 80 | 225.861 | 11.293 | 6.437 | 208.1309 | 0.29699 | -85.1388 | 49.7344 | Ontario | Onshore | 150 km | 0 | 0 | 0 | 0 | 0
2302 | 7 | 112 | 399.4824 | 19.9741 | 11.3852 | 368.123 | 0.37521 | -88.0951 | 49.7794 | Ontario | Onshore | 100 km | 0 | 0 | 0 | 0 | 0
2303 | 1 | 16 | 59.9862 | 2.9993 | 1.7096 | 55.2773 | 0.39439 | -88.14 | 49.8084 | Ontario | Onshore | 100 km | 0 | 0 | 0 | 0 | 0
2304 | 9 | 144 | 474.3589 | 23.7179 | 13.5192 | 437.1218 | 0.34653 | -88.943 | 49.7674 | Ontario | Onshore | 150 km | 0 | 0 | 0 | 0 | 0
2305 | 2 | 32 | 97.6905 | 4.8845 | 2.7842 | 90.0218 | 0.32114 | -88.98 | 49.7888 | Ontario | Onshore | 150 km | 0 | 0 | 0 | 0 | 0
2306 | 9 | 144 | 539.8578 | 26.9929 | 15.3859 | 497.479 | 0.39437 | -108.6747 | 49.7786 | Saskatchewan | Onshore | 100 km | 0 | 0 | 0 | 0 | 0
2307 | 26 | 416 | 1501.9874 | 75.0994 | 42.8066 | 1384.0814 | 0.37981 | -108.7708 | 49.7708 | Saskatchewan | Onshore | 100 km | 0 | 0 | 0 | 0 | 0
2308 | 26 | 416 | 1439.1562 | 71.9578 | 41.016 | 1326.1824 | 0.36392 | -108.9098 | 49.7702 | Saskatchewan | Onshore | 100 km | 0 | 0 | 0 | 0 | 0
2309 | 25 | 400 | 1369.3563 | 68.4678 | 39.0267 | 1261.8619 | 0.36012 | -109.0507 | 49.7714 | Saskatchewan | Onshore | 100 km | 0 | 0 | 0 | 0 | 0
2310 | 25 | 400 | 1405.4775 | 70.2739 | 40.0561 | 1295.1475 | 0.36962 | -109.1896 | 49.7705 | Saskatchewan | Onshore | 100 km | 0 | 0 | 0 | 0 | 0
2311 | 26 | 416 | 1444.8031 | 72.2402 | 41.1769 | 1331.3861 | 0.36535 | -109.3272 | 49.7712 | Saskatchewan | Onshore | 100 km | 0 | 0 | 0 | 0 | 0
2312 | 26 | 416 | 1482.2589 | 74.1129 | 42.2444 | 1365.9016 | 0.37482 | -109.4661 | 49.7699 | Saskatchewan | Onshore | 50 km | 0 | 0 | 0 | 0 | 0
2313 | 20 | 320 | 1144.0553 | 57.2028 | 32.6056 | 1054.247 | 0.37609 | -109.6082 | 49.7613 | Saskatchewan | Onshore | 50 km | 0 | 0 | 0 | 0 | 0
2314 | 21 | 336 | 1255.2543 | 62.7627 | 35.7747 | 1156.7168 | 0.39299 | -109.7548 | 49.7624 | Saskatchewan | Onshore | 50 km | 0 | 1 | 0 | 1 | 1.2869
2315 | 25 | 400 | 1472.5689 | 73.6284 | 41.9682 | 1356.9722 | 0.38726 | -109.8827 | 49.7702 | Saskatchewan | Onshore | 25 km | 0 | 1 | 0 | 1 | 1
2316 | 25 | 400 | 1418.3034 | 70.9152 | 40.4216 | 1306.9666 | 0.37299 | -110.021 | 49.7717 | Alberta | Onshore | 10 km | 0 | 0 | 0 | 1 | 1
2317 | 26 | 416 | 1488.1612 | 74.4081 | 42.4126 | 1371.3406 | 0.37631 | -110.161 | 49.7712 | Alberta | Onshore | 10 km | 0 | 0 | 0 | 1 | 1
2318 | 26 | 416 | 1434.214 | 71.7107 | 40.8751 | 1321.6282 | 0.36267 | -110.3005 | 49.7722 | Alberta | Onshore | 10 km | 0 | 0 | 0 | 0 | 0
2319 | 26 | 416 | 1411.0418 | 70.5521 | 40.2147 | 1300.275 | 0.35681 | -110.4395 | 49.7697 | Alberta | Onshore | 10 km | 0 | 0 | 0 | 0 | 0
2320 | 25 | 400 | 1364.941 | 68.2471 | 38.9008 | 1257.7932 | 0.35896 | -110.5756 | 49.7688 | Alberta | Onshore | 10 km | 0 | 0 | 0 | 0 | 0
2321 | 27 | 432 | 1472.1888 | 73.6094 | 41.9574 | 1356.622 | 0.35848 | -110.7149 | 49.7723 | Alberta | Onshore | 10 km | 0 | 0 | 0 | 0 | 0
2322 | 25 | 400 | 1365.3851 | 68.2693 | 38.9135 | 1258.2023 | 0.35908 | -110.8538 | 49.7698 | Alberta | Onshore | 10 km | 0 | 0 | 0 | 0 | 0
2323 | 4 | 64 | 218.7255 | 10.9363 | 6.2337 | 201.5555 | 0.35951 | -110.935 | 49.7586 | Alberta | Onshore | 10 km | 0 | 0 | 0 | 0 | 0
2324 | 17 | 272 | 945.9164 | 47.2958 | 26.9586 | 871.6619 | 0.36583 | -111.2916 | 49.7727 | Alberta | Onshore | 25 km | 0 | 0 | 0 | 0 | 0
2325 | 2 | 32 | 109.5323 | 5.4766 | 3.1217 | 100.934 | 0.36007 | -111.345 | 49.783 | Alberta | Onshore | 25 km | 0 | 0 | 0 | 0 | 0
2326 | 1 | 16 | 58.0135 | 2.9007 | 1.6534 | 53.4595 | 0.38142 | -111.738 | 49.741 | Alberta | Onshore | 25 km | 0 | 0 | 0 | 0 | 0
2327 | 19 | 304 | 1070.6897 | 53.5345 | 30.5147 | 986.6405 | 0.37049 | -111.8278 | 49.7597 | Alberta | Onshore | 25 km | 0 | 0 | 0 | 0 | 0
2328 | 11 | 176 | 609.0753 | 30.4538 | 17.3586 | 561.2629 | 0.36404 | -111.9408 | 49.7501 | Alberta | Onshore | 25 km | 1 | 0 | 0 | 0 | 0.45455
2329 | 3 | 48 | 143.1126 | 7.1556 | 4.0787 | 131.8783 | 0.31364 | -113.406 | 49.7384 | Alberta | Onshore | 10 km | 0 | 0 | 0 | 0 | 0
2330 | 3 | 48 | 141.1827 | 7.0591 | 4.0237 | 130.0998 | 0.30941 | -113.4527 | 49.7358 | Alberta | Onshore | 10 km | 0 | 0 | 0 | 0 | 0
2331 | 7 | 112 | 362.57 | 18.1285 | 10.3332 | 334.1082 | 0.34054 | -113.681 | 49.7585 | Alberta | Onshore | 10 km | 0 | 0 | 0 | 0 | 0
2332 | 27 | 432 | 1449.1894 | 72.4595 | 41.3019 | 1335.428 | 0.35288 | -113.7755 | 49.7742 | Alberta | Onshore | 25 km | 0 | 0 | 0 | 0 | 0
2333 | 24 | 384 | 1282.0252 | 64.1013 | 36.5377 | 1181.3862 | 0.3512 | -113.9156 | 49.7677 | Alberta | Onshore | 25 km | 0 | 0 | 0 | 0 | 0
2334 | 19 | 304 | 621.8431 | 31.0922 | 17.7225 | 573.0284 | 0.21518 | -114.0324 | 49.774 | Alberta | Onshore | 25 km | 0 | 0 | 0 | 0 | 0
2335 | 1 | 16 | 46.1728 | 2.3086 | 1.3159 | 42.5482 | 0.30357 | -114.258 | 49.7732 | Alberta | Onshore | 10 km | 0 | 0 | 0 | 0 | 0
2336 | 22 | 352 | 1167.8718 | 58.3936 | 33.2843 | 1076.1939 | 0.34901 | -114.326 | 49.7708 | Alberta | Onshore | 10 km | 0 | 0 | 0 | 0 | 0
2337 | 23 | 368 | 1033.2264 | 51.6613 | 29.447 | 952.1182 | 0.29535 | -114.4697 | 49.7695 | Alberta | Onshore | 25 km | 0 | 0 | 0 | 0 | 0
2338 | 13 | 208 | 560.089 | 28.0044 | 15.9625 | 516.122 | 0.28326 | -114.5912 | 49.7772 | Alberta | Onshore | 25 km | 0 | 0 | 0 | 0 | 0
2339 | 8 | 128 | 175.9611 | 8.7981 | 5.0149 | 162.1481 | 0.14461 | -114.7105 | 49.7823 | British Columbia | Onshore | 25 km | 0 | 0 | 0 | 0 | 0
2340 | 3 | 48 | 101.7592 | 5.088 | 2.9001 | 93.7711 | 0.22301 | -120.9593 | 49.7351 | British Columbia | Onshore | 25 km | 0 | 0 | 0 | 0 | 0
2341 | 8 | 128 | 269.264 | 13.4632 | 7.674 | 248.1268 | 0.22129 | -121.1826 | 49.7834 | British Columbia | Onshore | 10 km | 0 | 0 | 0 | 0 | 0
2342 | 2 | 32 | 64.0319 | 3.2016 | 1.8249 | 59.0054 | 0.21049 | -121.23 | 49.7991 | British Columbia | Onshore | 10 km | 0 | 0 | 0 | 0 | 0
2343 | 10 | 160 | 548.0525 | 27.4026 | 15.6195 | 505.0304 | 0.36032 | -127.2545 | 49.7383 | British Columbia | Offshore - Pacific | 100 km | 0 | 0 | 0 | 0 | 0
2344 | 1 | 16 | 55.8798 | 2.794 | 1.5926 | 51.4932 | 0.36739 | -63.398 | 49.8201 | Quebec | Offshore - Atlantic | 200 km | 0 | 0 | 0 | 0 | 0
2345 | 4 | 64 | 224.33 | 11.2165 | 6.3934 | 206.7201 | 0.36872 | -63.4955 | 49.8245 | Quebec | Offshore - Atlantic | 200 km | 0 | 0 | 0 | 0 | 0
2346 | 10 | 160 | 555.5327 | 27.7766 | 15.8327 | 511.9234 | 0.36524 | -63.6396 | 49.8316 | Quebec | Offshore - Atlantic | 200 km | 0 | 0 | 0 | 0 | 0
2347 | 12 | 192 | 676.3222 | 33.8161 | 19.2752 | 623.2309 | 0.37055 | -63.7622 | 49.8449 | Quebec | Offshore - Atlantic | 150 km | 0 | 0 | 0 | 0 | 0
2348 | 5 | 80 | 285.4037 | 14.2702 | 8.134 | 262.9995 | 0.37528 | -63.9218 | 49.8721 | Quebec | Offshore - Atlantic | 150 km | 0 | 0 | 0 | 0 | 0
2349 | 9 | 144 | 499.647 | 24.9823 | 14.2399 | 460.4247 | 0.365 | -64.034 | 49.8869 | Quebec | Onshore | 150 km | 0 | 0 | 0 | 0 | 0
2350 | 8 | 128 | 451.1787 | 22.5589 | 12.8586 | 415.7612 | 0.37079 | -64.449 | 49.8798 | Quebec | Onshore | 150 km | 0 | 0 | 0 | 0 | 0
2351 | 1 | 16 | 59.9208 | 2.996 | 1.7077 | 55.217 | 0.39396 | -65.922 | 49.9012 | Quebec | Offshore - Atlantic | 50 km | 0 | 0 | 0 | 0 | 0
2352 | 12 | 192 | 718.9137 | 35.9457 | 20.489 | 662.4789 | 0.39388 | -66.0069 | 49.8864 | Quebec | Offshore - Atlantic | 50 km | 0 | 0 | 0 | 0 | 0
2353 | 6 | 96 | 353.2639 | 17.6632 | 10.068 | 325.5326 | 0.3871 | -66.1162 | 49.8909 | Quebec | Offshore - Atlantic | 50 km | 0 | 0 | 0 | 0 | 0
2354 | 19 | 304 | 1166.2484 | 58.3124 | 33.2381 | 1074.6979 | 0.40356 | -66.4303 | 49.8606 | Quebec | Offshore - Atlantic | 50 km | 0 | 0 | 0 | 0 | 0
2355 | 25 | 400 | 1557.286 | 77.8643 | 44.3827 | 1435.039 | 0.40954 | -66.5546 | 49.8628 | Quebec | Offshore - Atlantic | 50 km | 0 | 0 | 0 | 0 | 0
2356 | 24 | 384 | 1405.0502 | 70.2525 | 40.0439 | 1294.7537 | 0.3849 | -66.693 | 49.8649 | Quebec | Offshore - Atlantic | 25 km | 0 | 0 | 0 | 0 | 0
2357 | 11 | 176 | 611.0136 | 30.5507 | 17.4139 | 563.0491 | 0.3652 | -66.7919 | 49.8664 | Quebec | Offshore - Atlantic | 25 km | 0 | 0 | 0 | 0 | 0
2358 | 1 | 16 | 51.3187 | 2.5659 | 1.4626 | 47.2902 | 0.3374 | -67.008 | 49.8562 | Quebec | Offshore - Atlantic | 10 km | 0 | 0 | 0 | 0 | 0
2359 | 1 | 16 | 54.1469 | 2.7073 | 1.5432 | 49.8964 | 0.356 | -79.972 | 49.8973 | Ontario | Onshore | 150 km | 0 | 0 | 0 | 0 | 0
2360 | 4 | 64 | 217.9164 | 10.8958 | 6.2106 | 200.81 | 0.35818 | -80.025 | 49.8948 | Ontario | Onshore | 150 km | 0 | 0 | 0 | 0 | 0
2361 | 12 | 192 | 557.2173 | 27.8609 | 15.8807 | 513.4757 | 0.30529 | -84.6869 | 49.8504 | Ontario | Onshore | 200 km | 0 | 0 | 0 | 0 | 0
2362 | 24 | 384 | 1106.7539 | 55.3377 | 31.5425 | 1019.8738 | 0.30319 | -84.7902 | 49.861 | Ontario | Onshore | 200 km | 0 | 0 | 0 | 0 | 0
2363 | 25 | 400 | 1139.2232 | 56.9612 | 32.4679 | 1049.7942 | 0.2996 | -84.927 | 49.8621 | Ontario | Onshore | 200 km | 0 | 0 | 0 | 0 | 0
2364 | 4 | 64 | 188.9731 | 9.4487 | 5.3857 | 174.1387 | 0.31061 | -85.0155 | 49.8821 | Ontario | Onshore | 200 km | 0 | 0 | 0 | 0 | 0
2365 | 2 | 32 | 89.9406 | 4.497 | 2.5633 | 82.8803 | 0.29566 | -85.5895 | 49.8978 | Ontario | Onshore | 150 km | 0 | 0 | 0 | 0 | 0
2366 | 3 | 48 | 173.621 | 8.681 | 4.9482 | 159.9918 | 0.3805 | -88.1013 | 49.8553 | Ontario | Onshore | 100 km | 0 | 0 | 0 | 0 | 0
2367 | 1 | 16 | 50.3534 | 2.5177 | 1.4351 | 46.4006 | 0.33105 | -88.949 | 49.8279 | Ontario | Onshore | 150 km | 0 | 0 | 0 | 0 | 0
2368 | 5 | 80 | 268.4344 | 13.4217 | 7.6504 | 247.3623 | 0.35297 | -108.0724 | 49.889 | Saskatchewan | Onshore | 50 km | 0 | 0 | 0 | 0 | 0
2369 | 15 | 240 | 815.7101 | 40.7855 | 23.2477 | 751.6768 | 0.35753 | -108.1935 | 49.876 | Saskatchewan | Onshore | 50 km | 0 | 0 | 0 | 0 | 0
2370 | 15 | 240 | 890.2258 | 44.5113 | 25.3714 | 820.343 | 0.39019 | -108.2966 | 49.8679 | Saskatchewan | Onshore | 50 km | 0 | 0 | 0 | 1 | 0.94489
2371 | 12 | 192 | 674.0316 | 33.7016 | 19.2099 | 621.1201 | 0.36929 | -108.6289 | 49.868 | Saskatchewan | Onshore | 50 km | 0 | 0 | 0 | 0 | 0
2372 | 26 | 416 | 1503.7152 | 75.1858 | 42.8559 | 1385.6735 | 0.38024 | -108.7367 | 49.8602 | Saskatchewan | Onshore | 50 km | 0 | 0 | 0 | 0 | 0
2373 | 25 | 400 | 1400.3963 | 70.0198 | 39.9113 | 1290.4652 | 0.36828 | -108.8789 | 49.8604 | Saskatchewan | Onshore | 50 km | 0 | 0 | 0 | 0 | 0
2374 | 23 | 368 | 1310.9664 | 65.5483 | 37.3625 | 1208.0555 | 0.37474 | -109.0154 | 49.8597 | Saskatchewan | Onshore | 50 km | 0 | 0 | 0 | 0 | 0
2375 | 27 | 432 | 1512.4123 | 75.6206 | 43.1038 | 1393.6879 | 0.36828 | -109.1535 | 49.8601 | Saskatchewan | Onshore | 50 km | 0 | 0 | 0 | 0 | 0
2376 | 19 | 304 | 1016.8651 | 50.8433 | 28.9807 | 937.0412 | 0.35187 | -109.2942 | 49.8511 | Saskatchewan | Onshore | 100 km | 0 | 0 | 0 | 0 | 0
2377 | 6 | 96 | 323.4622 | 16.1731 | 9.2187 | 298.0705 | 0.35444 | -109.4177 | 49.8286 | Saskatchewan | Onshore | 100 km | 0 | 0 | 0 | 0 | 0
2378 | 16 | 256 | 950.9922 | 47.5496 | 27.1033 | 876.3394 | 0.39078 | -109.8621 | 49.8437 | Saskatchewan | Onshore | 25 km | 0 | 1 | 1 | 1 | 1
2379 | 20 | 320 | 1135.8959 | 56.7948 | 32.373 | 1046.7281 | 0.3734 | -110.0017 | 49.8545 | Alberta | Onshore | 25 km | 0 | 0 | 0 | 0 | 0
2380 | 25 | 400 | 1474.9866 | 73.7493 | 42.0371 | 1359.2002 | 0.3879 | -110.1288 | 49.861 | Alberta | Onshore | 10 km | 0 | 0 | 1 | 1 | 1
2381 | 26 | 416 | 1488.04 | 74.402 | 42.4091 | 1371.2288 | 0.37628 | -110.2708 | 49.8582 | Alberta | Onshore | 10 km | 0 | 0 | 0 | 1 | 1
2382 | 25 | 400 | 1416.1246 | 70.8062 | 40.3596 | 1304.9588 | 0.37242 | -110.4118 | 49.8601 | Alberta | Onshore | 10 km | 0 | 0 | 0 | 1 | 1
2383 | 24 | 384 | 1317.3863 | 65.8693 | 37.5455 | 1213.9715 | 0.36089 | -110.5474 | 49.8625 | Alberta | Onshore | 10 km | 0 | 0 | 0 | 0 | 0
2384 | 26 | 416 | 1421.8618 | 71.0931 | 40.5231 | 1310.2457 | 0.35955 | -110.6858 | 49.86 | Alberta | Onshore | 10 km | 0 | 0 | 0 | 0 | 0
2385 | 12 | 192 | 602.2124 | 30.1106 | 17.1631 | 554.9388 | 0.32994 | -110.7998 | 49.8519 | Alberta | Onshore | 10 km | 0 | 0 | 0 | 0 | 0
2386 | 5 | 80 | 280.34 | 14.017 | 7.9897 | 258.3333 | 0.36863 | -111.1412 | 49.884 | Alberta | Onshore | 25 km | 0 | 0 | 0 | 0 | 0
2387 | 26 | 416 | 1419.3184 | 70.9659 | 40.4506 | 1307.9019 | 0.3589 | -111.2406 | 49.86 | Alberta | Onshore | 25 km | 0 | 0 | 0 | 0 | 0
2388 | 7 | 112 | 349.5407 | 17.477 | 9.9619 | 322.1018 | 0.3283 | -111.3334 | 49.856 | Alberta | Onshore | 25 km | 0 | 0 | 0 | 0 | 0
2389 | 10 | 160 | 505.5311 | 25.2766 | 14.4076 | 465.8469 | 0.33237 | -113.7775 | 49.8464 | Alberta | Onshore | 25 km | 0 | 0 | 0 | 0 | 0
2390 | 25 | 400 | 1388.5996 | 69.43 | 39.5751 | 1279.5945 | 0.36518 | -113.8858 | 49.8582 | Alberta | Onshore | 25 km | 0 | 0 | 0 | 0 | 0
2391 | 25 | 400 | 1094.9317 | 54.7466 | 31.2056 | 1008.9796 | 0.28795 | -114.022 | 49.8646 | Alberta | Onshore | 25 km | 0 | 0 | 0 | 0 | 0
2392 | 4 | 64 | 82.5488 | 4.1274 | 2.3526 | 76.0687 | 0.13568 | -114.109 | 49.8758 | Alberta | Onshore | 10 km | 0 | 0 | 0 | 0 | 0
2393 | 11 | 176 | 562.3095 | 28.1155 | 16.0258 | 518.1682 | 0.33609 | -114.3087 | 49.8511 | Alberta | Onshore | 10 km | 0 | 0 | 0 | 0 | 0
2394 | 25 | 400 | 1152.7638 | 57.6382 | 32.8538 | 1062.2719 | 0.30316 | -114.44 | 49.8586 | Alberta | Onshore | 25 km | 0 | 0 | 0 | 0 | 0
2395 | 22 | 352 | 1070.7806 | 53.539 | 30.5172 | 986.7244 | 0.32 | -114.578 | 49.8641 | Alberta | Onshore | 25 km | 0 | 0 | 0 | 0 | 0
2396 | 7 | 112 | 149.5219 | 7.4761 | 4.2614 | 137.7844 | 0.14044 | -114.7507 | 49.8645 | British Columbia | Onshore | 25 km | 0 | 0 | 0 | 0 | 0
2397 | 1 | 16 | 31.9589 | 1.5979 | 0.91083 | 29.4501 | 0.21012 | -118.832 | 49.9041 | British Columbia | Onshore | 50 km | 0 | 0 | 0 | 0 | 0
2398 | 7 | 112 | 313.5272 | 15.6764 | 8.9355 | 288.9153 | 0.29447 | -120.0426 | 49.8724 | British Columbia | Onshore | 10 km | 0 | 0 | 0 | 0 | 0
2399 | 14 | 224 | 583.8536 | 29.1927 | 16.6398 | 538.0211 | 0.27419 | -120.1501 | 49.8698 | British Columbia | Onshore | 10 km | 0 | 0 | 0 | 0 | 0
2400 | 13 | 208 | 537.6672 | 26.8834 | 15.3235 | 495.4603 | 0.27192 | -120.2981 | 49.8767 | British Columbia | Onshore | 25 km | 0 | 0 | 0 | 0 | 0
2401 | 3 | 48 | 124.748 | 6.2374 | 3.5553 | 114.9553 | 0.27339 | -120.3953 | 49.8881 | British Columbia | Onshore | 25 km | 0 | 0 | 0 | 0 | 0
2402 | 4 | 64 | 148.984 | 7.4492 | 4.246 | 137.2887 | 0.24488 | -121.1277 | 49.8304 | British Columbia | Onshore | 10 km | 0 | 0 | 0 | 0 | 0
2403 | 3 | 48 | 107.412 | 5.3706 | 3.0612 | 98.9802 | 0.2354 | -121.2303 | 49.826 | British Columbia | Onshore | 10 km | 0 | 0 | 0 | 0 | 0
2404 | 12 | 192 | 719.7482 | 35.9874 | 20.5128 | 663.248 | 0.39434 | -56.5634 | 49.9662 | Newfoundland & Labrador | Offshore - Atlantic | 25 km | 0 | 0 | 0 | 0 | 0
2405 | 7 | 112 | 390.3635 | 19.5182 | 11.1254 | 359.7199 | 0.36664 | -56.6453 | 49.9684 | Newfoundland & Labrador | Offshore - Atlantic | 25 km | 0 | 0 | 0 | 0 | 0
2406 | 5 | 80 | 285.0125 | 14.2506 | 8.1229 | 262.639 | 0.37477 | -64.0694 | 49.9133 | Quebec | Offshore - Atlantic | 150 km | 0 | 0 | 0 | 0 | 0
2407 | 9 | 144 | 511.6374 | 25.5819 | 14.5817 | 471.4739 | 0.37376 | -64.2028 | 49.9243 | Quebec | Onshore | 150 km | 0 | 0 | 0 | 0 | 0
2408 | 4 | 64 | 220.3118 | 11.0156 | 6.2789 | 203.0174 | 0.36212 | -64.333 | 49.917 | Quebec | Offshore - Atlantic | 150 km | 0 | 0 | 0 | 0 | 0
2409 | 3 | 48 | 174.4164 | 8.7208 | 4.9709 | 160.7247 | 0.38224 | -64.669 | 49.9825 | Quebec | Offshore - Atlantic | 150 km | 0 | 0 | 0 | 0 | 0
2410 | 19 | 304 | 1130.2939 | 56.5147 | 32.2134 | 1041.5658 | 0.39112 | -64.7748 | 49.9577 | Quebec | Offshore - Atlantic | 100 km | 0 | 0 | 0 | 0 | 0
2411 | 20 | 320 | 1191.3028 | 59.5651 | 33.9521 | 1097.7856 | 0.39162 | -64.9051 | 49.9587 | Quebec | Offshore - Atlantic | 100 km | 0 | 0 | 0 | 0 | 0
2412 | 4 | 64 | 235.0571 | 11.7529 | 6.6991 | 216.6052 | 0.38635 | -64.9997 | 49.9832 | Quebec | Offshore - Atlantic | 100 km | 0 | 0 | 0 | 0 | 0
2413 | 7 | 112 | 410.606 | 20.5303 | 11.7023 | 378.3734 | 0.38565 | -65.3541 | 49.9736 | Quebec | Offshore - Atlantic | 100 km | 0 | 0 | 0 | 0 | 0
2414 | 20 | 320 | 1175.0223 | 58.7511 | 33.4881 | 1082.783 | 0.38627 | -65.4643 | 49.9635 | Quebec | Offshore - Atlantic | 100 km | 0 | 0 | 0 | 0 | 0
2415 | 9 | 144 | 526.1195 | 26.306 | 14.9944 | 484.8191 | 0.38434 | -65.5718 | 49.9715 | Quebec | Offshore - Atlantic | 100 km | 0 | 0 | 0 | 0 | 0
2416 | 19 | 304 | 1112.0505 | 55.6025 | 31.6934 | 1024.7545 | 0.38481 | -65.8941 | 49.9554 | Quebec | Offshore - Atlantic | 50 km | 0 | 0 | 0 | 0 | 0
2417 | 24 | 384 | 1387.1473 | 69.3574 | 39.5337 | 1278.2562 | 0.38 | -66.0169 | 49.9546 | Quebec | Offshore - Atlantic | 50 km | 0 | 0 | 0 | 0 | 0
2418 | 26 | 416 | 1544.7635 | 77.2382 | 44.0258 | 1423.4996 | 0.39062 | -66.1524 | 49.9485 | Quebec | Offshore - Atlantic | 50 km | 0 | 0 | 0 | 0 | 0
2419 | 4 | 64 | 247.3578 | 12.3679 | 7.0497 | 227.9402 | 0.40657 | -66.239 | 49.9622 | Quebec | Offshore - Atlantic | 50 km | 0 | 0 | 0 | 0 | 0
2420 | 12 | 192 | 739.0584 | 36.9529 | 21.0632 | 681.0423 | 0.40492 | -66.456 | 49.9353 | Quebec | Offshore - Atlantic | 50 km | 0 | 0 | 0 | 0 | 0
2421 | 26 | 416 | 1507.8343 | 75.3917 | 42.9733 | 1389.4693 | 0.38129 | -66.574 | 49.9531 | Quebec | Offshore - Atlantic | 25 km | 0 | 0 | 0 | 0 | 0
2422 | 20 | 320 | 1117.3002 | 55.865 | 31.8431 | 1029.5921 | 0.36729 | -66.7082 | 49.9478 | Quebec | Offshore - Atlantic | 25 km | 0 | 0 | 0 | 0 | 0
2423 | 1 | 16 | 59.6763 | 2.9838 | 1.7008 | 54.9917 | 0.39235 | -66.789 | 49.9178 | Quebec | Offshore - Atlantic | 25 km | 0 | 0 | 0 | 0 | 0
2424 | 12 | 192 | 624.5587 | 31.2279 | 17.7999 | 575.5308 | 0.34219 | -67.5918 | 49.9569 | Quebec | Onshore | 50 km | 0 | 0 | 0 | 0 | 0
2425 | 12 | 192 | 608.0065 | 30.4003 | 17.3282 | 560.278 | 0.33312 | -67.6711 | 49.9637 | Quebec | Onshore | 50 km | 0 | 0 | 0 | 0 | 0
2426 | 3 | 48 | 158.2257 | 7.9113 | 4.5094 | 145.805 | 0.34676 | -79.885 | 49.9829 | Ontario | Onshore | 150 km | 0 | 0 | 0 | 0 | 0
2427 | 24 | 384 | 1283.8789 | 64.1939 | 36.5905 | 1183.0944 | 0.35171 | -79.9688 | 49.9519 | Ontario | Onshore | 150 km | 0 | 0 | 0 | 0 | 0
2428 | 23 | 368 | 1240.8313 | 62.0416 | 35.3637 | 1143.426 | 0.3547 | -80.1025 | 49.9528 | Ontario | Onshore | 150 km | 0 | 0 | 0 | 0 | 0
2429 | 16 | 256 | 857.6491 | 42.8825 | 24.443 | 790.3236 | 0.35242 | -80.2475 | 49.9551 | Ontario | Onshore | 100 km | 0 | 0 | 0 | 0 | 0
2430 | 5 | 80 | 270.3489 | 13.5174 | 7.7049 | 249.1265 | 0.35549 | -80.352 | 49.9498 | Ontario | Onshore | 100 km | 0 | 0 | 0 | 0 | 0
2431 | 3 | 48 | 136.7295 | 6.8365 | 3.8968 | 125.9962 | 0.29965 | -84.7537 | 49.9151 | Ontario | Onshore | 200 km | 0 | 0 | 0 | 0 | 0
2432 | 14 | 224 | 633.8347 | 31.6917 | 18.0643 | 584.0787 | 0.29766 | -84.8594 | 49.93 | Ontario | Onshore | 200 km | 0 | 0 | 0 | 0 | 0
2433 | 19 | 304 | 872.7894 | 43.6395 | 24.8745 | 804.2754 | 0.30201 | -84.9952 | 49.9413 | Ontario | Onshore | 200 km | 0 | 0 | 0 | 0 | 0
2434 | 4 | 64 | 178.6516 | 8.9326 | 5.0916 | 164.6275 | 0.29364 | -85.0858 | 49.9466 | Ontario | Onshore | 200 km | 0 | 0 | 0 | 0 | 0
2435 | 5 | 80 | 223.5891 | 11.1795 | 6.3723 | 206.0373 | 0.294 | -85.5896 | 49.9303 | Ontario | Onshore | 150 km | 0 | 0 | 0 | 0 | 0
2436 | 3 | 48 | 136.5123 | 6.8256 | 3.8906 | 125.7961 | 0.29917 | -85.694 | 49.9357 | Ontario | Onshore | 150 km | 0 | 0 | 0 | 0 | 0
2437 | 4 | 64 | 237.52 | 11.876 | 6.7693 | 218.8747 | 0.3904 | -88.1923 | 49.9705 | Ontario | Onshore | 150 km | 0 | 0 | 0 | 0 | 0
2438 | 6 | 96 | 328.3507 | 16.4175 | 9.358 | 302.5751 | 0.3598 | -88.8727 | 49.9285 | Ontario | Onshore | 150 km | 0 | 0 | 0 | 0 | 0
2439 | 12 | 192 | 687.1826 | 34.3591 | 19.5847 | 633.2388 | 0.3765 | -102.5815 | 49.9672 | Saskatchewan | Onshore | 10 km | 1 | 0 | 0 | 0 | 0.27604
2440 | 11 | 176 | 615.1233 | 30.7562 | 17.531 | 566.8361 | 0.36766 | -102.6833 | 49.9691 | Saskatchewan | Onshore | 25 km | 0 | 0 | 0 | 0 | 0
2441 | 5 | 80 | 281.0273 | 14.0514 | 8.0093 | 258.9667 | 0.36953 | -105.252 | 49.9812 | Saskatchewan | Onshore | 25 km | 0 | 0 | 0 | 0 | 0
2442 | 7 | 112 | 409.3353 | 20.4668 | 11.6661 | 377.2025 | 0.38446 | -105.3279 | 49.9716 | Saskatchewan | Onshore | 25 km | 0 | 0 | 0 | 0 | 0
2443 | 1 | 16 | 53.7985 | 2.6899 | 1.5333 | 49.5753 | 0.35371 | -107.781 | 49.9851 | Saskatchewan | Onshore | 25 km | 0 | 0 | 0 | 0 | 0
2444 | 8 | 128 | 433.3449 | 21.6672 | 12.3503 | 399.3273 | 0.35614 | -107.8756 | 49.9776 | Saskatchewan | Onshore | 50 km | 0 | 0 | 0 | 0 | 0
2445 | 24 | 384 | 1352.6584 | 67.6329 | 38.5508 | 1246.4747 | 0.37055 | -108.0118 | 49.9518 | Saskatchewan | Onshore | 50 km | 0 | 0 | 0 | 0 | 0
2446 | 21 | 336 | 1202.243 | 60.1121 | 34.2639 | 1107.8669 | 0.3764 | -108.1372 | 49.9448 | Saskatchewan | Onshore | 50 km | 0 | 0 | 0 | 0 | 0
2447 | 14 | 224 | 835.9761 | 41.7988 | 23.8253 | 770.3519 | 0.39259 | -108.2729 | 49.93 | Saskatchewan | Onshore | 50 km | 0 | 0 | 0 | 1 | 1
2448 | 5 | 80 | 268.4965 | 13.4248 | 7.6521 | 247.4195 | 0.35305 | -108.4622 | 49.9781 | Saskatchewan | Onshore | 50 km | 0 | 0 | 0 | 0 | 0
2449 | 21 | 336 | 1137.9244 | 56.8962 | 32.4308 | 1048.5973 | 0.35626 | -108.5703 | 49.9567 | Saskatchewan | Onshore | 50 km | 1 | 0 | 0 | 0 | 0.031101
2450 | 26 | 416 | 1466.0792 | 73.304 | 41.7833 | 1350.992 | 0.37073 | -108.6995 | 49.9508 | Saskatchewan | Onshore | 50 km | 0 | 0 | 0 | 0 | 0
2451 | 23 | 368 | 1284.9717 | 64.2486 | 36.6217 | 1184.1014 | 0.36731 | -108.8324 | 49.9465 | Saskatchewan | Onshore | 50 km | 0 | 0 | 0 | 0 | 0
2452 | 11 | 176 | 602.353 | 30.1177 | 17.1671 | 555.0683 | 0.36002 | -108.9657 | 49.9254 | Saskatchewan | Onshore | 50 km | 0 | 0 | 0 | 0 | 0
2453 | 1 | 16 | 53.2043 | 2.6602 | 1.5163 | 49.0278 | 0.3498 | -109.062 | 49.9158 | Saskatchewan | Onshore | 50 km | 0 | 0 | 0 | 0 | 0
2454 | 4 | 64 | 219.0613 | 10.9531 | 6.2432 | 201.865 | 0.36006 | -110.0162 | 49.9622 | Alberta | Onshore | 25 km | 0 | 0 | 0 | 0 | 0
2455 | 25 | 400 | 1394.1347 | 69.7067 | 39.7328 | 1284.6951 | 0.36664 | -110.099 | 49.9505 | Alberta | Onshore | 25 km | 0 | 0 | 0 | 0 | 0
2456 | 26 | 416 | 1439.2421 | 71.9621 | 41.0184 | 1326.2616 | 0.36394 | -110.2359 | 49.9499 | Alberta | Onshore | 25 km | 0 | 0 | 0 | 0 | 0
2457 | 25 | 400 | 1362.0216 | 68.1011 | 38.8176 | 1255.1029 | 0.35819 | -110.3768 | 49.949 | Alberta | Onshore | 10 km | 0 | 0 | 0 | 0 | 0
2458 | 24 | 384 | 1278.5077 | 63.9254 | 36.4375 | 1178.1448 | 0.35024 | -110.5178 | 49.9482 | Alberta | Onshore | 10 km | 0 | 0 | 0 | 0 | 0
2459 | 13 | 208 | 659.4281 | 32.9714 | 18.7937 | 607.663 | 0.3335 | -110.6373 | 49.9319 | Alberta | Onshore | 25 km | 0 | 0 | 0 | 0 | 0
2460 | 1 | 16 | 47.9692 | 2.3985 | 1.3671 | 44.2036 | 0.31538 | -110.73 | 49.91 | Alberta | Onshore | 25 km | 0 | 0 | 0 | 0 | 0
2461 | 16 | 256 | 890.2588 | 44.5129 | 25.3724 | 820.3734 | 0.36582 | -111.0996 | 49.9536 | Alberta | Onshore | 50 km | 0 | 0 | 0 | 0 | 0
2462 | 24 | 384 | 1297.2546 | 64.8627 | 36.9718 | 1195.4201 | 0.35537 | -111.2158 | 49.952 | Alberta | Onshore | 50 km | 0 | 0 | 0 | 0 | 0
2463 | 8 | 128 | 395.8497 | 19.7925 | 11.2817 | 364.7755 | 0.32532 | -111.305 | 49.9544 | Alberta | Onshore | 50 km | 0 | 0 | 0 | 0 | 0
2464 | 6 | 96 | 330.6679 | 16.5334 | 9.424 | 304.7105 | 0.36234 | -112.9113 | 49.9846 | Alberta | Onshore | 25 km | 0 | 0 | 0 | 0 | 0
2465 | 3 | 48 | 163.7568 | 8.1878 | 4.6671 | 150.9019 | 0.35888 | -112.9737 | 49.9689 | Alberta | Onshore | 25 km | 0 | 0 | 0 | 0 | 0
2466 | 19 | 304 | 943.3216 | 47.1661 | 26.8847 | 869.2708 | 0.32642 | -113.8854 | 49.9413 | Alberta | Onshore | 25 km | 0 | 0 | 0 | 0 | 0
2467 | 25 | 400 | 1307.4489 | 65.3724 | 37.2623 | 1204.8141 | 0.34384 | -114.0058 | 49.9542 | Alberta | Onshore | 25 km | 0 | 0 | 0 | 0 | 0
2468 | 15 | 240 | 481.6329 | 24.0816 | 13.7265 | 443.8247 | 0.2111 | -114.1174 | 49.9442 | Alberta | Onshore | 10 km | 0 | 0 | 0 | 0 | 0
2469 | 1 | 16 | 50.9685 | 2.5484 | 1.4526 | 46.9675 | 0.3351 | -114.332 | 49.9773 | Alberta | Onshore | 10 km | 0 | 0 | 0 | 0 | 0
2470 | 21 | 336 | 754.8888 | 37.7444 | 21.5143 | 695.63 | 0.23634 | -114.4169 | 49.9466 | Alberta | Onshore | 25 km | 0 | 0 | 0 | 0 | 0
2471 | 15 | 240 | 708.3114 | 35.4156 | 20.1869 | 652.7089 | 0.31046 | -114.54 | 49.9598 | Alberta | Onshore | 25 km | 0 | 0 | 0 | 0 | 0
2472 | 10 | 160 | 238.1617 | 11.9081 | 6.7876 | 219.466 | 0.15658 | -114.7202 | 49.954 | British Columbia | Onshore | 50 km | 0 | 0 | 0 | 0 | 0
2473 | 3 | 48 | 117.5946 | 5.8797 | 3.3514 | 108.3634 | 0.25771 | -118.7997 | 49.9751 | British Columbia | Onshore | 25 km | 0 | 0 | 0 | 0 | 0
2474 | 9 | 144 | 298.4016 | 14.9201 | 8.5044 | 274.9771 | 0.21799 | -118.8396 | 49.9542 | British Columbia | Onshore | 50 km | 0 | 0 | 0 | 0 | 0
2475 | 2 | 32 | 83.5412 | 4.1771 | 2.3809 | 76.9832 | 0.27463 | -119.922 | 49.9519 | British Columbia | Onshore | 25 km | 0 | 0 | 0 | 0 | 0
2476 | 8 | 128 | 365.6848 | 18.2842 | 10.422 | 336.9785 | 0.30053 | -120.0344 | 49.9286 | British Columbia | Onshore | 10 km | 0 | 0 | 0 | 1 | 1
2477 | 13 | 208 | 597.0296 | 29.8515 | 17.0153 | 550.1628 | 0.30194 | -120.1501 | 49.9346 | British Columbia | Onshore | 10 km | 0 | 0 | 0 | 1 | 1
2478 | 21 | 336 | 972.2958 | 48.6148 | 27.7104 | 895.9706 | 0.3044 | -120.272 | 49.9497 | British Columbia | Onshore | 10 km | 0 | 0 | 0 | 1 | 1.2123
2479 | 11 | 176 | 503.1334 | 25.1567 | 14.3393 | 463.6374 | 0.30072 | -120.3822 | 49.9366 | British Columbia | Onshore | 25 km | 0 | 0 | 0 | 0 | 0
2480 | 5 | 80 | 143.6822 | 7.1841 | 4.0949 | 132.4031 | 0.18893 | -121.2796 | 49.9807 | British Columbia | Onshore | 25 km | 0 | 0 | 0 | 0 | 0
2481 | 9 | 144 | 532.4962 | 26.6248 | 15.1761 | 490.6953 | 0.389 | -56.5692 | 50.0189 | Newfoundland & Labrador | Offshore - Atlantic | 25 km | 0 | 0 | 0 | 0 | 0
2482 | 7 | 112 | 390.0051 | 19.5003 | 11.1151 | 359.3897 | 0.36631 | -56.6439 | 50.0196 | Newfoundland & Labrador | Offshore - Atlantic | 10 km | 0 | 0 | 0 | 0 | 0
2483 | 15 | 240 | 850.0682 | 42.5034 | 24.2269 | 783.3378 | 0.37259 | -64.6708 | 50.0412 | Quebec | Offshore - Atlantic | 150 km | 0 | 0 | 0 | 0 | 0
2484 | 25 | 400 | 1423.2146 | 71.1607 | 40.5616 | 1311.4923 | 0.37428 | -64.7832 | 50.0371 | Quebec | Offshore - Atlantic | 150 km | 0 | 0 | 0 | 0 | 0
2485 | 24 | 384 | 1363.323 | 68.1662 | 38.8547 | 1256.3022 | 0.37347 | -64.9219 | 50.0414 | Quebec | Offshore - Atlantic | 100 km | 0 | 0 | 0 | 0 | 0
2486 | 14 | 224 | 801.6132 | 40.0807 | 22.846 | 738.6866 | 0.37645 | -65.0296 | 50.0446 | Quebec | Offshore - Atlantic | 100 km | 0 | 0 | 0 | 0 | 0
2487 | 3 | 48 | 177.7828 | 8.8891 | 5.0668 | 163.8268 | 0.38962 | -65.259 | 50.0506 | Quebec | Offshore - Atlantic | 100 km | 0 | 0 | 0 | 0 | 0
2488 | 25 | 400 | 1454.1015 | 72.7051 | 41.4419 | 1339.9545 | 0.38241 | -65.3411 | 50.0421 | Quebec | Offshore - Atlantic | 100 km | 0 | 0 | 0 | 0 | 0
2489 | 26 | 416 | 1526.8013 | 76.3401 | 43.5138 | 1406.9474 | 0.38608 | -65.4855 | 50.0437 | Quebec | Offshore - Atlantic | 100 km | 0 | 0 | 0 | 0 | 0
2490 | 23 | 368 | 1358.5182 | 67.9259 | 38.7178 | 1251.8745 | 0.38834 | -65.6227 | 50.0393 | Quebec | Offshore - Atlantic | 100 km | 0 | 0 | 0 | 0 | 0
2491 | 1 | 16 | 64.3002 | 3.215 | 1.8326 | 59.2527 | 0.42275 | -65.832 | 50.0525 | Quebec | Offshore - Atlantic | 50 km | 0 | 0 | 0 | 0 | 0
2492 | 26 | 416 | 1573.6302 | 78.6815 | 44.8485 | 1450.1002 | 0.39792 | -65.9073 | 50.0395 | Quebec | Offshore - Atlantic | 50 km | 0 | 0 | 0 | 0 | 0
2493 | 25 | 400 | 1558.4984 | 77.9249 | 44.4172 | 1436.1563 | 0.40986 | -66.052 | 50.0444 | Quebec | Offshore - Atlantic | 50 km | 0 | 0 | 0 | 0 | 0
2494 | 24 | 384 | 1475.0219 | 73.7511 | 42.0381 | 1359.2327 | 0.40407 | -66.1895 | 50.0366 | Quebec | Offshore - Atlantic | 50 km | 0 | 0 | 0 | 0 | 0
2495 | 2 | 32 | 109.8533 | 5.4927 | 3.1308 | 101.2298 | 0.36112 | -66.5895 | 50.0032 | Quebec | Offshore - Atlantic | 25 km | 0 | 0 | 0 | 0 | 0
2496 | 16 | 256 | 839.3723 | 41.9686 | 23.9221 | 773.4816 | 0.34491 | -67.5972 | 50.0343 | Quebec | Onshore | 50 km | 0 | 0 | 0 | 0 | 0
2497 | 18 | 288 | 807.5306 | 40.3765 | 23.0146 | 744.1395 | 0.29496 | -67.6987 | 50.0449 | Quebec | Onshore | 50 km | 0 | 0 | 0 | 0 | 0
2498 | 12 | 192 | 642.0231 | 32.1012 | 18.2977 | 591.6243 | 0.35176 | -79.6056 | 50.0617 | Ontario | Onshore | 150 km | 0 | 0 | 0 | 0 | 0
2499 | 7 | 112 | 361.7063 | 18.0853 | 10.3086 | 333.3124 | 0.33973 | -79.7046 | 50.0622 | Ontario | Onshore | 150 km | 0 | 0 | 0 | 0 | 0
2500 | 6 | 96 | 336.9569 | 16.8478 | 9.6033 | 310.5058 | 0.36923 | -79.9178 | 50.0206 | Ontario | Onshore | 150 km | 0 | 0 | 0 | 0 | 0
2501 | 24 | 384 | 1361.8357 | 68.0918 | 38.8123 | 1254.9316 | 0.37307 | -80.0214 | 50.0393 | Ontario | Onshore | 150 km | 0 | 0 | 0 | 0 | 0
2502 | 19 | 304 | 1044.7517 | 52.2376 | 29.7754 | 962.7387 | 0.36152 | -80.1452 | 50.0334 | Ontario | Onshore | 150 km | 0 | 0 | 0 | 0 | 0
2503 | 1 | 16 | 55.0645 | 2.7532 | 1.5693 | 50.742 | 0.36203 | -80.234 | 49.9978 | Ontario | Onshore | 100 km | 0 | 0 | 0 | 0 | 0
2504 | 1 | 16 | 59.0702 | 2.9535 | 1.6835 | 54.4332 | 0.38836 | -88.226 | 50.0037 | Ontario | Onshore | 150 km | 0 | 0 | 0 | 0 | 0
2505 | 1 | 16 | 57.4972 | 2.8749 | 1.6387 | 52.9837 | 0.37802 | -102.578 | 50.0125 | Saskatchewan | Onshore | 10 km | 0 | 0 | 0 | 0 | 0
2506 | 15 | 240 | 832.5648 | 41.6282 | 23.7281 | 767.2084 | 0.36492 | -102.6593 | 50.0214 | Saskatchewan | Onshore | 10 km | 0 | 0 | 0 | 0 | 0
2507 | 1 | 16 | 56.4691 | 2.8235 | 1.6094 | 52.0363 | 0.37126 | -105.238 | 50.0047 | Saskatchewan | Onshore | 25 km | 0 | 0 | 0 | 0 | 0
2508 | 5 | 80 | 296.4256 | 14.8213 | 8.4481 | 273.1562 | 0.38978 | -105.2982 | 50.0072 | Saskatchewan | Onshore | 25 km | 0 | 0 | 0 | 0 | 0
2509 | 3 | 48 | 166.1721 | 8.3086 | 4.7359 | 153.1276 | 0.36417 | -107.5947 | 50.0695 | Saskatchewan | Onshore | 10 km | 0 | 0 | 0 | 0 | 0
2510 | 19 | 304 | 1038.3948 | 51.9197 | 29.5943 | 956.8808 | 0.35932 | -107.6997 | 50.0466 | Saskatchewan | Onshore | 25 km | 0 | 0 | 0 | 0 | 0
2511 | 26 | 416 | 1407.3603 | 70.368 | 40.1098 | 1296.8826 | 0.35588 | -107.8265 | 50.0403 | Saskatchewan | Onshore | 25 km | 0 | 0 | 0 | 0 | 0
2512 | 13 | 208 | 790.891 | 39.5446 | 22.5404 | 728.8061 | 0.39999 | -107.9565 | 50.0206 | Saskatchewan | Onshore | 25 km | 0 | 1 | 1 | 1 | 1
2513 | 1 | 16 | 58.8234 | 2.9412 | 1.6765 | 54.2058 | 0.38674 | -108.054 | 50.0047 | Saskatchewan | Onshore | 50 km | 0 | 0 | 0 | 0 | 0
2514 | 18 | 288 | 997.8841 | 49.8942 | 28.4397 | 919.5502 | 0.36448 | -108.4043 | 50.0452 | Saskatchewan | Onshore | 50 km | 0 | 0 | 0 | 0 | 0
2515 | 23 | 368 | 1320.1974 | 66.0099 | 37.6256 | 1216.5619 | 0.37738 | -108.5217 | 50.038 | Saskatchewan | Onshore | 50 km | 0 | 0 | 0 | 0 | 0
2516 | 13 | 208 | 730.9172 | 36.5459 | 20.8311 | 673.5402 | 0.36965 | -108.6632 | 50.0203 | Saskatchewan | Onshore | 50 km | 0 | 0 | 0 | 0 | 0
2517 | 2 | 32 | 113.1078 | 5.6554 | 3.2236 | 104.2289 | 0.37182 | -108.7695 | 50.0071 | Saskatchewan | Onshore | 50 km | 0 | 0 | 0 | 0 | 0
2518 | 6 | 96 | 334.0769 | 16.7038 | 9.5212 | 307.8518 | 0.36607 | -110.0753 | 50.0073 | Alberta | Onshore | 25 km | 0 | 0 | 0 | 0 | 0
2519 | 24 | 384 | 1316.9022 | 65.8451 | 37.5317 | 1213.5253 | 0.36076 | -110.2094 | 50.0385 | Alberta | Onshore | 25 km | 0 | 0 | 0 | 0 | 0
2520 | 24 | 384 | 1287.3287 | 64.3664 | 36.6889 | 1186.2734 | 0.35265 | -110.341 | 50.0374 | Alberta | Onshore | 25 km | 0 | 0 | 0 | 0 | 0
2521 | 9 | 144 | 454.7219 | 22.7361 | 12.9596 | 419.0262 | 0.33218 | -110.4594 | 50.018 | Alberta | Onshore | 10 km | 0 | 0 | 0 | 0 | 0
2522 | 18 | 288 | 773.8492 | 38.6925 | 22.0547 | 713.102 | 0.28265 | -110.6419 | 50.0443 | Alberta | Onshore | 25 km | 0 | 0 | 0 | 0 | 0
2523 | 8 | 128 | 362.016 | 18.1008 | 10.3175 | 333.5977 | 0.29752 | -110.7175 | 50.0429 | Alberta | Onshore | 25 km | 0 | 0 | 0 | 0 | 0
2524 | 1 | 16 | 53.1856 | 2.6593 | 1.5158 | 49.0105 | 0.34968 | -110.965 | 50.0809 | Alberta | Onshore | 50 km | 0 | 0 | 0 | 0 | 0
2525 | 22 | 352 | 1218.0731 | 60.9037 | 34.7151 | 1122.4544 | 0.36402 | -111.05 | 50.0417 | Alberta | Onshore | 50 km | 0 | 0 | 0 | 0 | 0
2526 | 25 | 400 | 1376.4211 | 68.8211 | 39.228 | 1268.372 | 0.36198 | -111.1805 | 50.0399 | Alberta | Onshore | 50 km | 0 | 0 | 0 | 0 | 0
2527 | 10 | 160 | 534.1638 | 26.7082 | 15.2237 | 492.2319 | 0.35119 | -111.2841 | 50.0264 | Alberta | Onshore | 50 km | 0 | 0 | 0 | 0 | 0
2528 | 15 | 240 | 812.1505 | 40.6075 | 23.1463 | 748.3966 | 0.35597 | -112.8865 | 50.0459 | Alberta | Onshore | 25 km | 0 | 0 | 0 | 0 | 0
2529 | 14 | 224 | 768.8077 | 38.4404 | 21.911 | 708.4563 | 0.36104 | -112.9676 | 50.0374 | Alberta | Onshore | 25 km | 0 | 0 | 0 | 0 | 0
2530 | 10 | 160 | 438.2642 | 21.9132 | 12.4905 | 403.8605 | 0.28814 | -113.874 | 50.0294 | Alberta | Onshore | 25 km | 0 | 0 | 0 | 0 | 0
2531 | 26 | 416 | 1201.8165 | 60.0908 | 34.2518 | 1107.4739 | 0.3039 | -113.9761 | 50.0425 | Alberta | Onshore | 25 km | 0 | 0 | 0 | 0 | 0
2532 | 24 | 384 | 921.5831 | 46.0792 | 26.2651 | 849.2389 | 0.25246 | -114.1156 | 50.0376 | Alberta | Onshore | 10 km | 0 | 0 | 0 | 0 | 0
2533 | 7 | 112 | 276.3254 | 13.8163 | 7.8753 | 254.6339 | 0.25953 | -114.2424 | 50.0566 | Alberta | Onshore | 10 km | 0 | 0 | 0 | 0 | 0
2534 | 23 | 368 | 940.838 | 47.0419 | 26.8139 | 866.9823 | 0.26894 | -114.405 | 50.0389 | Alberta | Onshore | 25 km | 0 | 0 | 0 | 0 | 0
2535 | 11 | 176 | 468.9132 | 23.4457 | 13.364 | 432.1035 | 0.28027 | -114.5391 | 50.0382 | Alberta | Onshore | 25 km | 0 | 0 | 0 | 0 | 0
2536 | 1 | 16 | 14.2219 | 0.71109 | 0.40532 | 13.1055 | 0.093504 | -114.758 | 50.0613 | British Columbia | Onshore | 50 km | 0 | 0 | 0 | 0 | 0
2537 | 1 | 16 | 36.5095 | 1.8255 | 1.0405 | 33.6435 | 0.24004 | -115.254 | 50.0564 | British Columbia | Onshore | 50 km | 0 | 0 | 0 | 0 | 0
2538 | 2 | 32 | 41.1628 | 2.0581 | 1.1731 | 37.9315 | 0.13531 | -115.328 | 50.0164 | British Columbia | Onshore | 50 km | 0 | 0 | 0 | 0 | 0
2539 | 12 | 192 | 453.1328 | 22.6566 | 12.9143 | 417.5618 | 0.24826 | -118.7595 | 50.0554 | British Columbia | Onshore | 25 km | 0 | 0 | 0 | 0 | 0
2540 | 3 | 48 | 108.9843 | 5.4492 | 3.1061 | 100.429 | 0.23884 | -118.92 | 50.0623 | British Columbia | Onshore | 25 km | 0 | 0 | 0 | 0 | 0
2541 | 2 | 32 | 67.1747 | 3.3587 | 1.9145 | 61.9015 | 0.22082 | -118.984 | 50.0609 | British Columbia | Onshore | 25 km | 0 | 0 | 0 | 0 | 0
2542 | 9 | 144 | 419.7419 | 20.9871 | 11.9626 | 386.7921 | 0.30663 | -119.7341 | 50.0601 | British Columbia | Onshore | 50 km | 0 | 0 | 0 | 0 | 0
2543 | 9 | 144 | 389.0472 | 19.4524 | 11.0878 | 358.507 | 0.2842 | -119.7957 | 50.0491 | British Columbia | Onshore | 50 km | 0 | 0 | 0 | 0 | 0
2544 | 3 | 48 | 136.954 | 6.8477 | 3.9032 | 126.2031 | 0.30014 | -120.2457 | 50.0008 | British Columbia | Onshore | 10 km | 0 | 0 | 0 | 0 | 0
2545 | 9 | 144 | 325.1479 | 16.2574 | 9.2667 | 299.6238 | 0.23753 | -121.291 | 50.048 | British Columbia | Onshore | 25 km | 0 | 0 | 0 | 0 | 0
2546 | 5 | 80 | 148.7267 | 7.4363 | 4.2387 | 137.0517 | 0.19556 | -121.3454 | 50.0564 | British Columbia | Onshore | 25 km | 0 | 0 | 0 | 0 | 0
2547 | 17 | 272 | 1046.2892 | 52.3145 | 29.8192 | 964.1555 | 0.40464 | -64.7017 | 50.1244 | Quebec | Offshore - Atlantic | 150 km | 0 | 0 | 0 | 0 | 0
2548 | 24 | 384 | 1468.7323 | 73.4366 | 41.8589 | 1353.4368 | 0.40235 | -64.8162 | 50.1273 | Quebec | Offshore - Atlantic | 100 km | 0 | 0 | 0 | 0 | 0
2549 | 24 | 384 | 1480.2093 | 74.0105 | 42.186 | 1364.0129 | 0.40549 | -64.9526 | 50.1299 | Quebec | Offshore - Atlantic | 100 km | 0 | 0 | 0 | 0 | 0
2550 | 3 | 48 | 187.9523 | 9.3976 | 5.3566 | 173.1981 | 0.41191 | -65.0427 | 50.1128 | Quebec | Offshore - Atlantic | 100 km | 0 | 0 | 0 | 0 | 0
2551 | 6 | 96 | 373.5176 | 18.6759 | 10.6453 | 344.1965 | 0.40929 | -65.2805 | 50.1153 | Quebec | Offshore - Atlantic | 100 km | 0 | 0 | 0 | 0 | 0
2552 | 25 | 400 | 1524.1586 | 76.2079 | 43.4385 | 1404.5122 | 0.40083 | -65.3721 | 50.1303 | Quebec | Offshore - Atlantic | 100 km | 0 | 0 | 0 | 0 | 0
2553 | 24 | 384 | 1442.3083 | 72.1154 | 41.1058 | 1329.0871 | 0.39511 | -65.5111 | 50.1338 | Quebec | Offshore - Atlantic | 100 km | 0 | 0 | 0 | 0 | 0
2554 | 18 | 288 | 1086.3371 | 54.3169 | 30.9606 | 1001.0597 | 0.39679 | -65.6288 | 50.124 | Quebec | Offshore - Atlantic | 50 km | 0 | 0 | 0 | 0 | 0
2555 | 10 | 160 | 603.9841 | 30.1992 | 17.2135 | 556.5713 | 0.3971 | -65.9468 | 50.1097 | Quebec | Offshore - Atlantic | 50 km | 0 | 0 | 0 | 0 | 0
2556 | 17 | 272 | 993.9147 | 49.6957 | 28.3266 | 915.8924 | 0.38439 | -66.0647 | 50.1196 | Quebec | Offshore - Atlantic | 25 km | 0 | 0 | 0 | 0 | 0
2557 | 8 | 128 | 460.9926 | 23.0496 | 13.1383 | 424.8046 | 0.37886 | -66.1804 | 50.1058 | Quebec | Offshore - Atlantic | 25 km | 0 | 0 | 0 | 0 | 0
2558 | 10 | 160 | 516.3862 | 25.8193 | 14.717 | 475.8499 | 0.3395 | -67.6541 | 50.1213 | Quebec | Onshore | 50 km | 0 | 0 | 0 | 0 | 0
2559 | 19 | 304 | 875.9834 | 43.7992 | 24.9655 | 807.2187 | 0.30312 | -67.7413 | 50.1334 | Quebec | Onshore | 50 km | 0 | 0 | 0 | 0 | 0
2560 | 3 | 48 | 163.8649 | 8.1932 | 4.6702 | 151.0015 | 0.35912 | -79.5597 | 50.0978 | Ontario | Onshore | 150 km | 0 | 0 | 0 | 0 | 0
2561 | 13 | 208 | 729.3645 | 36.4682 | 20.7869 | 672.1093 | 0.36887 | -79.6445 | 50.1092 | Ontario | Onshore | 150 km | 0 | 0 | 0 | 0 | 0
2562 | 1 | 16 | 58.5153 | 2.9258 | 1.6677 | 53.9218 | 0.38472 | -79.996 | 50.0877 | Ontario | Onshore | 150 km | 0 | 0 | 0 | 0 | 0
2563 | 19 | 304 | 1119.2608 | 55.963 | 31.8989 | 1031.3988 | 0.3873 | -80.0819 | 50.1268 | Ontario | Onshore | 150 km | 0 | 0 | 0 | 0 | 0
2564 | 2 | 32 | 111.7865 | 5.5893 | 3.1859 | 103.0113 | 0.36748 | -80.152 | 50.1038 | Ontario | Onshore | 150 km | 0 | 0 | 0 | 0 | 0
2565 | 3 | 48 | 167.9487 | 8.3974 | 4.7865 | 154.7648 | 0.36807 | -88.3447 | 50.1492 | Ontario | Onshore | 150 km | 0 | 0 | 0 | 0 | 0
2566 | 22 | 352 | 1257.1215 | 62.8561 | 35.828 | 1158.4375 | 0.37569 | -107.5182 | 50.1343 | Saskatchewan | Onshore | 10 km | 0 | 0 | 0 | 1 | 1
2567 | 25 | 400 | 1396.0042 | 69.8002 | 39.7861 | 1286.4179 | 0.36713 | -107.6493 | 50.1291 | Saskatchewan | Onshore | 10 km | 0 | 0 | 0 | 0 | 0
2568 | 22 | 352 | 1216.8394 | 60.842 | 34.6799 | 1121.3175 | 0.36365 | -107.7845 | 50.1263 | Saskatchewan | Onshore | 10 km | 0 | 0 | 0 | 0 | 0
2569 | 7 | 112 | 399.2678 | 19.9634 | 11.3791 | 367.9253 | 0.37501 | -108.368 | 50.1043 | Saskatchewan | Onshore | 25 km | 1 | 0 | 0 | 0 | 0.1
2570 | 2 | 32 | 117.3872 | 5.8694 | 3.3455 | 108.1723 | 0.38589 | -108.4355 | 50.0921 | Saskatchewan | Onshore | 25 km | 0 | 0 | 0 | 0 | 0
2571 | 2 | 32 | 112.4775 | 5.6239 | 3.2056 | 103.648 | 0.36975 | -110.2245 | 50.0911 | Alberta | Onshore | 25 km | 0 | 0 | 0 | 0 | 0
2572 | 11 | 176 | 607.1867 | 30.3593 | 17.3048 | 559.5226 | 0.36291 | -110.3207 | 50.1054 | Alberta | Onshore | 25 km | 0 | 0 | 0 | 0 | 0
2573 | 1 | 16 | 44.2821 | 2.2141 | 1.262 | 40.8059 | 0.29114 | -110.652 | 50.1023 | Alberta | Onshore | 25 km | 0 | 0 | 0 | 0 | 0
2574 | 2 | 32 | 94.8964 | 4.7448 | 2.7045 | 87.447 | 0.31195 | -110.697 | 50.0892 | Alberta | Onshore | 25 km | 0 | 0 | 0 | 0 | 0
2575 | 3 | 48 | 160.3217 | 8.0161 | 4.5692 | 147.7365 | 0.35135 | -110.9193 | 50.1492 | Alberta | Onshore | 50 km | 0 | 0 | 0 | 0 | 0
2576 | 25 | 400 | 1341.4666 | 67.0733 | 38.2318 | 1236.1615 | 0.35279 | -111.0076 | 50.1291 | Alberta | Onshore | 50 km | 0 | 0 | 0 | 0 | 0
2577 | 15 | 240 | 835.4342 | 41.7717 | 23.8099 | 769.8526 | 0.36618 | -111.131 | 50.1189 | Alberta | Onshore | 50 km | 0 | 0 | 0 | 0 | 0
2578 | 9 | 144 | 473.3102 | 23.6655 | 13.4893 | 436.1554 | 0.34576 | -112.872 | 50.1256 | Alberta | Onshore | 25 km | 1 | 0 | 0 | 0 | 1.0375
2579 | 9 | 144 | 488.9555 | 24.4478 | 13.9352 | 450.5725 | 0.35719 | -112.9412 | 50.107 | Alberta | Onshore | 25 km | 1 | 0 | 0 | 0 | 1.0375
2580 | 7 | 112 | 245.9977 | 12.2999 | 7.0109 | 226.6869 | 0.23105 | -113.575 | 50.1336 | Alberta | Onshore | 10 km | 0 | 0 | 0 | 0 | 0
2581 | 22 | 352 | 675.3956 | 33.7698 | 19.2488 | 622.3771 | 0.20184 | -113.6641 | 50.1317 | Alberta | Onshore | 10 km | 0 | 0 | 0 | 0 | 0
2582 | 6 | 96 | 251.8618 | 12.5931 | 7.1781 | 232.0907 | 0.27598 | -113.9745 | 50.103 | Alberta | Onshore | 25 km | 0 | 0 | 0 | 0 | 0
2583 | 13 | 208 | 496.2772 | 24.8139 | 14.1439 | 457.3194 | 0.25099 | -114.0895 | 50.1053 | Alberta | Onshore | 10 km | 0 | 0 | 0 | 0 | 0
2584 | 11 | 176 | 376.6365 | 18.8318 | 10.7341 | 347.0705 | 0.22511 | -114.2545 | 50.1238 | Alberta | Onshore | 10 km | 0 | 0 | 0 | 0 | 0
2585 | 14 | 224 | 720.9569 | 36.0478 | 20.5473 | 664.3618 | 0.33857 | -114.3455 | 50.1263 | Alberta | Onshore | 10 km | 0 | 0 | 0 | 0 | 0
2586 | 9 | 144 | 468.4736 | 23.4237 | 13.3515 | 431.6985 | 0.34223 | -114.4614 | 50.1337 | Alberta | Onshore | 25 km | 0 | 0 | 0 | 0 | 0
2587 | 7 | 112 | 250.8187 | 12.5409 | 7.1483 | 231.1294 | 0.23558 | -114.6481 | 50.1266 | Alberta | Onshore | 50 km | 0 | 0 | 0 | 0 | 0
2588 | 2 | 32 | 38.1872 | 1.9094 | 1.0883 | 35.1895 | 0.12553 | -114.7655 | 50.1072 | British Columbia | Onshore | 50 km | 0 | 0 | 0 | 0 | 0
2589 | 1 | 16 | 25.8613 | 1.2931 | 0.73705 | 23.8312 | 0.17003 | -115.25 | 50.0926 | British Columbia | Onshore | 50 km | 0 | 0 | 0 | 0 | 0
2590 | 3 | 48 | 114.2792 | 5.714 | 3.257 | 105.3083 | 0.25045 | -118.7457 | 50.1118 | British Columbia | Onshore | 25 km | 0 | 0 | 0 | 0 | 0
2591 | 1 | 16 | 42.3432 | 2.1172 | 1.2068 | 39.0193 | 0.27839 | -118.902 | 50.0857 | British Columbia | Onshore | 25 km | 0 | 0 | 0 | 0 | 0
2592 | 1 | 16 | 41.8342 | 2.0917 | 1.1923 | 38.5502 | 0.27504 | -118.929 | 50.0867 | British Columbia | Onshore | 25 km | 0 | 0 | 0 | 0 | 0
2593 | 1 | 16 | 39.9523 | 1.9976 | 1.1386 | 36.8161 | 0.26267 | -119.609 | 50.1726 | British Columbia | Onshore | 25 km | 0 | 0 | 0 | 0 | 0
2594 | 11 | 176 | 506.4039 | 25.3202 | 14.4325 | 466.6512 | 0.30267 | -119.7017 | 50.1329 | British Columbia | Onshore | 50 km | 0 | 0 | 0 | 0 | 0
2595 | 2 | 32 | 91.4999 | 4.575 | 2.6077 | 84.3172 | 0.30079 | -119.777 | 50.1121 | British Columbia | Onshore | 50 km | 0 | 0 | 0 | 0 | 0
2596 | 10 | 160 | 375.4991 | 18.775 | 10.7017 | 346.0224 | 0.24688 | -121.2631 | 50.1337 | British Columbia | Onshore | 25 km | 0 | 0 | 0 | 0 | 0
2597 | 18 | 288 | 619.1207 | 30.956 | 17.6449 | 570.5197 | 0.22614 | -121.3594 | 50.1348 | British Columbia | Onshore | 25 km | 0 | 0 | 0 | 0 | 0
2598 | 2 | 32 | 58.3208 | 2.916 | 1.6621 | 53.7426 | 0.19172 | -121.449 | 50.159 | British Columbia | Onshore | 10 km | 0 | 0 | 0 | 0 | 0
2599 | 10 | 160 | 619.1282 | 30.9564 | 17.6452 | 570.5267 | 0.40705 | -128.1104 | 50.1486 | British Columbia | Offshore - Pacific | 200 km | 0 | 0 | 0 | 0 | 0
2600 | 23 | 368 | 1425.7796 | 71.289 | 40.6347 | 1313.8559 | 0.40756 | -128.2324 | 50.1358 | British Columbia | Offshore - Pacific | 200 km | 0 | 0 | 0 | 0 | 0
2601 | 11 | 176 | 677.5743 | 33.8787 | 19.3109 | 624.3847 | 0.40498 | -128.3467 | 50.1482 | British Columbia | Offshore - Pacific | 200 km | 0 | 0 | 0 | 0 | 0
2602 | 1 | 16 | 65.3213 | 3.2661 | 1.8617 | 60.1936 | 0.42946 | -59.957 | 50.2635 | Quebec | Offshore - Atlantic | 200 km | 0 | 0 | 0 | 0 | 0
2603 | 5 | 80 | 336.1322 | 16.8066 | 9.5798 | 309.7458 | 0.44199 | -60.0608 | 50.2092 | Quebec | Offshore - Atlantic | 200 km | 0 | 0 | 0 | 0 | 0
2604 | 2 | 32 | 132.9394 | 6.647 | 3.7888 | 122.5036 | 0.43701 | -60.156 | 50.2069 | Quebec | Onshore | 200 km | 0 | 0 | 0 | 0 | 0
2605 | 2 | 32 | 126.1346 | 6.3067 | 3.5948 | 116.2331 | 0.41464 | -63.8945 | 50.1975 | Quebec | Offshore - Atlantic | 200 km | 0 | 0 | 0 | 0 | 0
2606 | 1 | 16 | 59.6834 | 2.9842 | 1.701 | 54.9983 | 0.3924 | -64.754 | 50.1766 | Quebec | Offshore - Atlantic | 100 km | 0 | 0 | 0 | 0 | 0
2607 | 7 | 112 | 410.3084 | 20.5154 | 11.6938 | 378.0991 | 0.38538 | -64.8317 | 50.1861 | Quebec | Offshore - Atlantic | 100 km | 0 | 0 | 0 | 0 | 0
2608 | 2 | 32 | 116.9625 | 5.8481 | 3.3334 | 107.781 | 0.38449 | -64.9315 | 50.1819 | Quebec | Offshore - Atlantic | 100 km | 0 | 0 | 0 | 0 | 0
2609 | 8 | 128 | 450.6782 | 22.5339 | 12.8443 | 415.3 | 0.37038 | -65.403 | 50.1917 | Quebec | Offshore - Atlantic | 100 km | 0 | 0 | 0 | 0 | 0
2610 | 8 | 128 | 442.3115 | 22.1156 | 12.6059 | 407.59 | 0.3635 | -65.5149 | 50.1962 | Quebec | Offshore - Atlantic | 50 km | 0 | 0 | 0 | 0 | 0
2611 | 2 | 32 | 80.97 | 4.0485 | 2.3076 | 74.6138 | 0.26617 | -67.3945 | 50.2552 | Quebec | Onshore | 50 km | 0 | 0 | 0 | 0 | 0
2612 | 4 | 64 | 209.2821 | 10.4641 | 5.9645 | 192.8534 | 0.34399 | -67.6902 | 50.2036 | Quebec | Onshore | 100 km | 0 | 0 | 0 | 0 | 0
2613 | 21 | 336 | 1006.1334 | 50.3067 | 28.6748 | 927.152 | 0.315 | -67.765 | 50.2199 | Quebec | Onshore | 100 km | 0 | 0 | 0 | 0 | 0
2614 | 15 | 240 | 909.1026 | 45.4551 | 25.9094 | 837.738 | 0.39847 | -80.006 | 50.2306 | Ontario | Onshore | 150 km | 0 | 0 | 0 | 0 | 0
2615 | 14 | 224 | 846.483 | 42.3242 | 24.1248 | 780.0341 | 0.39752 | -80.094 | 50.2209 | Ontario | Onshore | 150 km | 0 | 0 | 0 | 0 | 0
2616 | 7 | 112 | 382.337 | 19.1168 | 10.8966 | 352.3235 | 0.3591 | -80.305 | 50.2173 | Ontario | Onshore | 100 km | 0 | 0 | 0 | 0 | 0
2617 | 7 | 112 | 397.7274 | 19.8864 | 11.3352 | 366.5058 | 0.37356 | -80.3714 | 50.2285 | Ontario | Onshore | 100 km | 0 | 0 | 0 | 0 | 0
2618 | 13 | 208 | 750.3927 | 37.5196 | 21.3862 | 691.4869 | 0.3795 | -99.9274 | 50.2317 | Manitoba | Onshore | 50 km | 0 | 0 | 0 | 0 | 0
2619 | 9 | 144 | 550.6902 | 27.5345 | 15.6947 | 507.461 | 0.40229 | -100.0427 | 50.2468 | Manitoba | Onshore | 50 km | 0 | 0 | 0 | 0 | 0
2620 | 11 | 176 | 668.9909 | 33.4495 | 19.0662 | 616.4751 | 0.39985 | -100.1787 | 50.2448 | Manitoba | Onshore | 50 km | 0 | 0 | 0 | 0 | 0
2621 | 5 | 80 | 297.4325 | 14.8716 | 8.4768 | 274.084 | 0.3911 | -100.2794 | 50.2488 | Manitoba | Onshore | 50 km | 0 | 0 | 0 | 0 | 0
2622 | 8 | 128 | 445.2061 | 22.2603 | 12.6884 | 410.2574 | 0.36588 | -101.759 | 50.2099 | Saskatchewan | Onshore | 50 km | 0 | 0 | 0 | 0 | 0
2623 | 1 | 16 | 53.397 | 2.6699 | 1.5218 | 49.2054 | 0.35107 | -101.797 | 50.1961 | Saskatchewan | Onshore | 50 km | 1 | 0 | 0 | 0 | 1.65
2624 | 15 | 240 | 836.2715 | 41.8136 | 23.8337 | 770.6241 | 0.36654 | -107.4836 | 50.2016 | Saskatchewan | Onshore | 10 km | 1 | 0 | 0 | 0 | 0.6225
2625 | 15 | 240 | 828 | 41.4 | 23.598 | 763.002 | 0.36292 | -107.6166 | 50.203 | Saskatchewan | Onshore | 10 km | 0 | 0 | 0 | 0 | 0
2626 | 7 | 112 | 388.2157 | 19.4108 | 11.0641 | 357.7407 | 0.36462 | -107.7257 | 50.1904 | Saskatchewan | Onshore | 10 km | 0 | 0 | 0 | 0 | 0
2627 | 4 | 64 | 219.1182 | 10.9559 | 6.2449 | 201.9174 | 0.36016 | -110.0425 | 50.2445 | Alberta | Onshore | 25 km | 0 | 0 | 0 | 0 | 0
2628 | 15 | 240 | 811.0637 | 40.5532 | 23.1153 | 747.3952 | 0.3555 | -110.1418 | 50.2389 | Alberta | Onshore | 10 km | 0 | 0 | 0 | 0 | 0
2629 | 6 | 96 | 330.7002 | 16.535 | 9.425 | 304.7402 | 0.36237 | -110.2425 | 50.2457 | Alberta | Onshore | 10 km | 0 | 0 | 0 | 1 | 1
2630 | 1 | 16 | 53.1097 | 2.6555 | 1.5136 | 48.9406 | 0.34918 | -110.91 | 50.1844 | Alberta | Onshore | 50 km | 0 | 0 | 0 | 0 | 0
2631 | 6 | 96 | 334.577 | 16.7288 | 9.5354 | 308.3127 | 0.36662 | -110.9887 | 50.1868 | Alberta | Onshore | 50 km | 0 | 0 | 0 | 0 | 0
2632 | 2 | 32 | 110.0215 | 5.5011 | 3.1356 | 101.3849 | 0.36168 | -111.0645 | 50.1824 | Alberta | Onshore | 50 km | 0 | 0 | 0 | 0 | 0
2633 | 6 | 96 | 189.3127 | 9.4656 | 5.3954 | 174.4516 | 0.20744 | -113.632 | 50.1824 | Alberta | Onshore | 10 km | 0 | 0 | 0 | 0 | 0
2634 | 2 | 32 | 67.0479 | 3.3524 | 1.9109 | 61.7847 | 0.22041 | -114.267 | 50.1995 | Alberta | Onshore | 10 km | 0 | 0 | 0 | 0 | 0
2635 | 23 | 368 | 999.6516 | 49.9826 | 28.4901 | 921.1789 | 0.28575 | -114.346 | 50.2174 | Alberta | Onshore | 10 km | 0 | 0 | 0 | 0 | 0
2636 | 9 | 144 | 503.9661 | 25.1983 | 14.363 | 464.4047 | 0.36815 | -114.4441 | 50.2332 | Alberta | Onshore | 25 km | 0 | 0 | 0 | 0 | 0
2637 | 12 | 192 | 515.0576 | 25.7529 | 14.6791 | 474.6255 | 0.28219 | -114.6277 | 50.226 | Alberta | Onshore | 50 km | 0 | 0 | 0 | 0 | 0
2638 | 6 | 96 | 195.5036 | 9.7752 | 5.5719 | 180.1566 | 0.21423 | -114.7738 | 50.2193 | British Columbia | Onshore | 50 km | 0 | 0 | 0 | 0 | 0
2639 | 1 | 16 | 17.8455 | 0.89227 | 0.5086 | 16.4446 | 0.11733 | -114.84 | 50.2293 | British Columbia | Onshore | 50 km | 0 | 0 | 0 | 0 | 0
2640 | 6 | 96 | 273.6496 | 13.6825 | 7.799 | 252.1681 | 0.29986 | -119.6682 | 50.2153 | British Columbia | Onshore | 25 km | 0 | 0 | 0 | 0 | 0
2641 | 2 | 32 | 92.3341 | 4.6167 | 2.6315 | 85.0859 | 0.30353 | -121.2575 | 50.1863 | British Columbia | Onshore | 25 km | 0 | 0 | 0 | 0 | 0
2642 | 2 | 32 | 78.5527 | 3.9276 | 2.2388 | 72.3863 | 0.25823 | -121.49 | 50.1946 | British Columbia | Onshore | 10 km | 0 | 0 | 0 | 0 | 0
2643 | 24 | 384 | 1434.2256 | 71.7113 | 40.8754 | 1321.6389 | 0.3929 | -128.0897 | 50.2205 | British Columbia | Offshore - Pacific | 200 km | 0 | 0 | 0 | 0 | 0
2644 | 26 | 416 | 1606.5793 | 80.329 | 45.7875 | 1480.4629 | 0.40626 | -128.228 | 50.2188 | British Columbia | Offshore - Pacific | 200 km | 0 | 0 | 0 | 0 | 0
2645 | 26 | 416 | 1600.3127 | 80.0156 | 45.6089 | 1474.6881 | 0.40467 | -128.3713 | 50.2163 | British Columbia | Offshore - Pacific | 200 km | 0 | 0 | 0 | 0 | 0
2646 | 3 | 48 | 184.2219 | 9.2111 | 5.2503 | 169.7605 | 0.40373 | -128.449 | 50.2296 | British Columbia | Offshore - Pacific | 200 km | 0 | 0 | 0 | 0 | 0
2647 | 4 | 64 | 262.104 | 13.1052 | 7.47 | 241.5288 | 0.43081 | -59.8015 | 50.3133 | Quebec | Offshore - Atlantic | 200 km | 0 | 0 | 0 | 0 | 0
2648 | 14 | 224 | 875.5799 | 43.779 | 24.954 | 806.8469 | 0.41119 | -59.9274 | 50.3069 | Quebec | Onshore | 200 km | 0 | 0 | 0 | 0 | 0
2649 | 2 | 32 | 117.1686 | 5.8584 | 3.3393 | 107.9709 | 0.38517 | -67.312 | 50.3308 | Quebec | Onshore | 50 km | 0 | 0 | 0 | 0 | 0
2650 | 23 | 368 | 1073.7228 | 53.6861 | 30.6011 | 989.4356 | 0.30693 | -67.3913 | 50.3028 | Quebec | Onshore | 50 km | 0 | 0 | 0 | 0 | 0
2651 | 8 | 128 | 335.2511 | 16.7626 | 9.5547 | 308.9339 | 0.27552 | -67.4898 | 50.3184 | Quebec | Onshore | 100 km | 0 | 0 | 0 | 0 | 0
2652 | 2 | 32 | 99.5589 | 4.9779 | 2.8374 | 91.7435 | 0.32728 | -67.7245 | 50.2767 | Quebec | Onshore | 100 km | 0 | 0 | 0 | 0 | 0
2653 | 5 | 80 | 209.1467 | 10.4573 | 5.9607 | 192.7287 | 0.27501 | -67.785 | 50.2815 | Quebec | Onshore | 100 km | 0 | 0 | 0 | 0 | 0
2654 | 5 | 80 | 226.4537 | 11.3227 | 6.4539 | 208.6771 | 0.29777 | -68.2264 | 50.2961 | Quebec | Onshore | 50 km | 0 | 0 | 0 | 0 | 0
2655 | 10 | 160 | 631.947 | 31.5973 | 18.0105 | 582.3391 | 0.41548 | -79.9373 | 50.3111 | Ontario | Onshore | 150 km | 0 | 0 | 0 | 0 | 0
2656 | 20 | 320 | 1250.9637 | 62.5482 | 35.6525 | 1152.7631 | 0.41123 | -80.027 | 50.3024 | Ontario | Onshore | 150 km | 0 | 0 | 0 | 0 | 0
2657 | 7 | 112 | 435.7611 | 21.7881 | 12.4192 | 401.5539 | 0.40928 | -80.1297 | 50.2982 | Ontario | Onshore | 150 km | 0 | 0 | 0 | 0 | 0
2658 | 5 | 80 | 293.9071 | 14.6954 | 8.3764 | 270.8354 | 0.38647 | -80.3718 | 50.3137 | Ontario | Onshore | 100 km | 0 | 0 | 0 | 0 | 0
2659 | 7 | 112 | 401.7546 | 20.0877 | 11.45 | 370.2169 | 0.37734 | -80.4131 | 50.3016 | Ontario | Onshore | 100 km | 0 | 0 | 0 | 0 | 0
2660 | 6 | 96 | 358.3261 | 17.9163 | 10.2123 | 330.1975 | 0.39264 | -99.7445 | 50.3353 | Manitoba | Onshore | 50 km | 0 | 0 | 0 | 0 | 0
2661 | 22 | 352 | 1265.7015 | 63.2851 | 36.0725 | 1166.3439 | 0.37825 | -99.852 | 50.3137 | Manitoba | Onshore | 50 km | 0 | 0 | 0 | 0 | 0
2662 | 25 | 400 | 1495.978 | 74.7989 | 42.6354 | 1378.5437 | 0.39342 | -99.9842 | 50.3103 | Manitoba | Onshore | 50 km | 0 | 0 | 0 | 0 | 0
2663 | 26 | 416 | 1590.3227 | 79.5161 | 45.3242 | 1465.4824 | 0.40215 | -100.1244 | 50.3096 | Manitoba | Onshore | 50 km | 0 | 1 | 1 | 1 | 1
2664 | 26 | 416 | 1567.2427 | 78.3621 | 44.6664 | 1444.2142 | 0.39631 | -100.267 | 50.3108 | Manitoba | Onshore | 25 km | 0 | 0 | 0 | 0 | 0
2665 | 7 | 112 | 403.0881 | 20.1544 | 11.488 | 371.4457 | 0.37859 | -100.3617 | 50.326 | Manitoba | Onshore | 25 km | 0 | 0 | 0 | 0 | 0
2666 | 6 | 96 | 337.3233 | 16.8662 | 9.6137 | 310.8434 | 0.36963 | -110.0192 | 50.3085 | Alberta | Onshore | 10 km | 0 | 1 | 1 | 1 | 1
2667 | 24 | 384 | 1321.188 | 66.0594 | 37.6539 | 1217.4747 | 0.36193 | -110.1015 | 50.3097 | Alberta | Onshore | 10 km | 0 | 0 | 0 | 1 | 1
2668 | 26 | 416 | 1405.2778 | 70.2639 | 40.0504 | 1294.9635 | 0.35535 | -110.2416 | 50.3119 | Alberta | Onshore | 10 km | 0 | 0 | 0 | 0 | 0
2669 | 6 | 96 | 329.0253 | 16.4513 | 9.3772 | 303.1968 | 0.36054 | -110.3538 | 50.3312 | Alberta | Onshore | 10 km | 0 | 0 | 0 | 0 | 0
2670 | 14 | 224 | 629.759 | 31.4879 | 17.9481 | 580.3229 | 0.29575 | -114.3594 | 50.2992 | Alberta | Onshore | 25 km | 0 | 0 | 0 | 0 | 0
2671 | 19 | 304 | 1036.9333 | 51.8467 | 29.5526 | 955.5341 | 0.35881 | -114.4536 | 50.318 | Alberta | Onshore | 25 km | 0 | 0 | 0 | 0 | 0
2672 | 15 | 240 | 498.5685 | 24.9284 | 14.2092 | 459.4309 | 0.21853 | -114.6232 | 50.2986 | Alberta | Onshore | 50 km | 0 | 0 | 0 | 0 | 0
2673 | 9 | 144 | 401.9587 | 20.0979 | 11.4558 | 370.4049 | 0.29364 | -114.7044 | 50.3152 | Alberta | Onshore | 50 km | 0 | 0 | 0 | 0 | 0
2674 | 4 | 64 | 73.9661 | 3.6983 | 2.108 | 68.1598 | 0.12157 | -114.862 | 50.317 | British Columbia | Onshore | 50 km | 0 | 0 | 0 | 0 | 0
2675 | 2 | 32 | 96.4037 | 4.8202 | 2.7475 | 88.836 | 0.31691 | -119.576 | 50.3426 | British Columbia | Onshore | 10 km | 0 | 0 | 0 | 0 | 0
2676 | 11 | 176 | 502.4342 | 25.1217 | 14.3194 | 462.9931 | 0.3003 | -119.6425 | 50.3364 | British Columbia | Onshore | 10 km | 0 | 0 | 0 | 1 | 1
2677 | 1 | 16 | 45.1149 | 2.2557 | 1.2858 | 41.5734 | 0.29661 | -119.742 | 50.3543 | British Columbia | Onshore | 10 km | 0 | 0 | 0 | 0 | 0
2678 | 9 | 144 | 368.8768 | 18.4438 | 10.513 | 339.9199 | 0.26947 | -120.2319 | 50.3287 | British Columbia | Onshore | 10 km | 0 | 0 | 0 | 0 | 0
2679 | 6 | 96 | 256.3885 | 12.8194 | 7.3071 | 236.262 | 0.28094 | -120.5473 | 50.3304 | British Columbia | Onshore | 10 km | 0 | 0 | 0 | 0 | 0
2680 | 22 | 352 | 1265.4361 | 63.2718 | 36.0649 | 1166.0993 | 0.37817 | -128.1038 | 50.3045 | British Columbia | Offshore - Pacific | 200 km | 0 | 0 | 0 | 0 | 0
2681 | 26 | 416 | 1583.3729 | 79.1686 | 45.1261 | 1459.0781 | 0.40039 | -128.2345 | 50.3111 | British Columbia | Offshore - Pacific | 200 km | 0 | 0 | 0 | 0 | 0
2682 | 23 | 368 | 1411.7021 | 70.5851 | 40.2335 | 1300.8835 | 0.40354 | -128.3686 | 50.3054 | British Columbia | Offshore - Pacific | 200 km | 0 | 0 | 0 | 0 | 0
2683 | 1 | 16 | 61.3434 | 3.0672 | 1.7483 | 56.528 | 0.40331 | -128.457 | 50.2654 | British Columbia | Offshore - Pacific | 200 km | 0 | 0 | 0 | 0 | 0
2684 | 5 | 80 | 310.0361 | 15.5018 | 8.836 | 285.6983 | 0.40767 | -59.8028 | 50.3957 | Quebec | Offshore - Atlantic | 200 km | 0 | 0 | 0 | 0 | 0
2685 | 1 | 16 | 60.5488 | 3.0274 | 1.7256 | 55.7958 | 0.39809 | -59.898 | 50.3611 | Quebec | Offshore - Atlantic | 200 km | 0 | 0 | 0 | 0 | 0
2686 | 3 | 48 | 165.4873 | 8.2744 | 4.7164 | 152.4966 | 0.36267 | -67.3253 | 50.3689 | Quebec | Onshore | 50 km | 0 | 0 | 0 | 0 | 0
2687 | 23 | 368 | 989.8338 | 49.4917 | 28.2103 | 912.1318 | 0.28295 | -67.4093 | 50.3944 | Quebec | Onshore | 100 km | 0 | 0 | 0 | 0 | 0
2688 | 13 | 208 | 640.6591 | 32.033 | 18.2588 | 590.3673 | 0.32401 | -67.5418 | 50.4142 | Quebec | Onshore | 100 km | 0 | 0 | 0 | 0 | 0
2689 | 7 | 112 | 342.8367 | 17.1418 | 9.7708 | 315.924 | 0.322 | -67.6913 | 50.4286 | Quebec | Onshore | 100 km | 0 | 0 | 0 | 0 | 0
2690 | 2 | 32 | 100.3903 | 5.0195 | 2.8611 | 92.5097 | 0.33001 | -67.769 | 50.4236 | Quebec | Onshore | 100 km | 0 | 0 | 0 | 0 | 0
2691 | 1 | 16 | 57.9501 | 2.8975 | 1.6516 | 53.401 | 0.381 | -80.316 | 50.3894 | Ontario | Onshore | 100 km | 0 | 0 | 0 | 0 | 0
2692 | 17 | 272 | 936.2815 | 46.8141 | 26.684 | 862.7834 | 0.3621 | -99.6774 | 50.4047 | Manitoba | Onshore | 50 km | 0 | 0 | 0 | 0 | 0
2693 | 25 | 400 | 1403.713 | 70.1856 | 40.0058 | 1293.5215 | 0.36916 | -99.7935 | 50.4007 | Manitoba | Onshore | 50 km | 0 | 0 | 0 | 0 | 0
2694 | 26 | 416 | 1433.2376 | 71.6619 | 40.8473 | 1320.7284 | 0.36242 | -99.9342 | 50.4003 | Manitoba | Onshore | 50 km | 0 | 0 | 0 | 0 | 0
2695 | 25 | 400 | 1389.0939 | 69.4547 | 39.5892 | 1280.05 | 0.36531 | -100.0744 | 50.3996 | Manitoba | Onshore | 50 km | 0 | 0 | 0 | 0 | 0
2696 | 26 | 416 | 1504.8325 | 75.2416 | 42.8877 | 1386.7032 | 0.38053 | -100.2145 | 50.4026 | Manitoba | Onshore | 25 km | 0 | 0 | 0 | 0 | 0
2697 | 19 | 304 | 1112.0816 | 55.6041 | 31.6943 | 1024.7832 | 0.38482 | -100.339 | 50.4005 | Manitoba | Onshore | 25 km | 0 | 0 | 0 | 0 | 0
2698 | 1 | 16 | 56.0335 | 2.8017 | 1.597 | 51.6349 | 0.3684 | -106.718 | 50.4412 | Saskatchewan | Onshore | 100 km | 1 | 0 | 0 | 0 | 1.4375
2699 | 24 | 384 | 1346.9698 | 67.3485 | 38.3886 | 1241.2327 | 0.36899 | -110.073 | 50.4001 | Alberta | Onshore | 10 km | 0 | 0 | 0 | 1 | 1
2700 | 25 | 400 | 1358.149 | 67.9075 | 38.7072 | 1251.5343 | 0.35717 | -110.2088 | 50.4002 | Alberta | Onshore | 10 km | 0 | 0 | 0 | 1 | 1
2701 | 20 | 320 | 1082.4134 | 54.1207 | 30.8488 | 997.444 | 0.35582 | -110.34 | 50.3919 | Alberta | Onshore | 25 km | 0 | 0 | 0 | 0 | 0
2702 | 24 | 384 | 1238.6015 | 61.9301 | 35.3001 | 1141.3713 | 0.33931 | -114.4428 | 50.3997 | Alberta | Onshore | 25 km | 0 | 0 | 0 | 0 | 0
2703 | 16 | 256 | 835.9906 | 41.7995 | 23.8257 | 770.3653 | 0.34352 | -114.5701 | 50.3983 | Alberta | Onshore | 50 km | 0 | 0 | 0 | 0 | 0
2704 | 20 | 320 | 676.1862 | 33.8093 | 19.2713 | 623.1056 | 0.22228 | -114.7283 | 50.4014 | Alberta | Onshore | 50 km | 0 | 0 | 0 | 0 | 0
2705 | 2 | 32 | 73.9347 | 3.6967 | 2.1071 | 68.1309 | 0.24305 | -114.808 | 50.4353 | Alberta | Onshore | 50 km | 0 | 0 | 0 | 0 | 0
2706 | 1 | 16 | 35.0825 | 1.7541 | 0.99985 | 32.3285 | 0.23065 | -116.504 | 50.4324 | British Columbia | Onshore | 50 km | 0 | 0 | 0 | 0 | 0
2707 | 1 | 16 | 49.5936 | 2.4797 | 1.4134 | 45.7005 | 0.32606 | -119.574 | 50.3699 | British Columbia | Onshore | 10 km | 0 | 0 | 0 | 0 | 0
2708 | 4 | 64 | 197.6049 | 9.8802 | 5.6317 | 182.0929 | 0.32479 | -119.657 | 50.3758 | British Columbia | Onshore | 10 km | 0 | 1 | 0 | 1 | 1
2709 | 3 | 48 | 108.327 | 5.4164 | 3.0873 | 99.8234 | 0.2374 | -119.9517 | 50.4236 | British Columbia | Onshore | 10 km | 0 | 0 | 0 | 0 | 0
2710 | 1 | 16 | 41.7487 | 2.0874 | 1.1898 | 38.4715 | 0.27448 | -120.539 | 50.3631 | British Columbia | Onshore | 10 km | 0 | 0 | 0 | 0 | 0
2711 | 5 | 80 | 189.1855 | 9.4593 | 5.3918 | 174.3345 | 0.24876 | -120.6128 | 50.3785 | British Columbia | Onshore | 10 km | 0 | 0 | 0 | 0 | 0
2712 | 1 | 16 | 34.4069 | 1.7203 | 0.9806 | 31.7059 | 0.22621 | -120.707 | 50.3826 | British Columbia | Onshore | 10 km | 0 | 0 | 0 | 0 | 0
2713 | 5 | 80 | 195.8399 | 9.792 | 5.5814 | 180.4665 | 0.25751 | -120.9692 | 50.4158 | British Columbia | Onshore | 25 km | 0 | 0 | 0 | 0 | 0
2714 | 6 | 96 | 229.7453 | 11.4873 | 6.5477 | 211.7103 | 0.25175 | -121.0267 | 50.4256 | British Columbia | Onshore | 25 km | 0 | 0 | 0 | 0 | 0
2715 | 1 | 16 | 23.5189 | 1.1759 | 0.67029 | 21.6727 | 0.15463 | -121.894 | 50.4178 | British Columbia | Onshore | 25 km | 0 | 0 | 0 | 0 | 0
2716 | 2 | 32 | 113.5043 | 5.6752 | 3.2349 | 104.5942 | 0.37312 | -128.1265 | 50.3611 | British Columbia | Offshore - Pacific | 200 km | 0 | 0 | 0 | 0 | 0
2717 | 8 | 128 | 474.801 | 23.7401 | 13.5318 | 437.5292 | 0.39021 | -128.2224 | 50.3682 | British Columbia | Offshore - Pacific | 200 km | 0 | 0 | 0 | 0 | 0
2718 | 1 | 16 | 60.8812 | 3.0441 | 1.7351 | 56.102 | 0.40027 | -128.336 | 50.365 | British Columbia | Offshore - Pacific | 200 km | 0 | 0 | 0 | 0 | 0
2719 | 2 | 32 | 130.9228 | 6.5461 | 3.7313 | 120.6454 | 0.43038 | -59.3845 | 50.5286 | Quebec | Offshore - Atlantic | 150 km | 0 | 0 | 0 | 0 | 0
2720 | 8 | 128 | 485.8094 | 24.2905 | 13.8456 | 447.6734 | 0.39925 | -59.572 | 50.5088 | Quebec | Offshore - Atlantic | 200 km | 0 | 0 | 0 | 0 | 0
2721 | 9 | 144 | 550.9253 | 27.5463 | 15.7014 | 507.6776 | 0.40246 | -59.6638 | 50.4696 | Quebec | Onshore | 200 km | 0 | 0 | 0 | 0 | 0
2722 | 6 | 96 | 293.8 | 14.69 | 8.3733 | 270.7367 | 0.32194 | -65.9143 | 50.5169 | Quebec | Onshore | 10 km | 0 | 0 | 0 | 0 | 0
2723 | 13 | 208 | 603.5331 | 30.1767 | 17.2007 | 556.1558 | 0.30523 | -66.0072 | 50.4921 | Quebec | Onshore | 10 km | 0 | 0 | 0 | 0 | 0
2724 | 12 | 192 | 586.5749 | 29.3287 | 16.7174 | 540.5288 | 0.32138 | -66.4781 | 50.4864 | Quebec | Onshore | 25 km | 0 | 0 | 0 | 0 | 0
2725 | 6 | 96 | 208.7509 | 10.4375 | 5.9494 | 192.3639 | 0.22874 | -66.5428 | 50.5032 | Quebec | Onshore | 25 km | 0 | 0 | 0 | 0 | 0
2726 | 1 | 16 | 50.1433 | 2.5072 | 1.4291 | 46.2071 | 0.32967 | -66.789 | 50.5154 | Quebec | Onshore | 50 km | 0 | 0 | 0 | 0 | 0
2727 | 11 | 176 | 481.8031 | 24.0902 | 13.7314 | 443.9816 | 0.28797 | -66.8483 | 50.5083 | Quebec | Onshore | 50 km | 0 | 0 | 0 | 0 | 0
2728 | 24 | 384 | 1114.5264 | 55.7263 | 31.764 | 1027.036 | 0.30532 | -67.452 | 50.4833 | Quebec | Onshore | 100 km | 0 | 0 | 0 | 0 | 0
2729 | 16 | 256 | 813.4779 | 40.6739 | 23.1841 | 749.6199 | 0.33427 | -67.5839 | 50.4725 | Quebec | Onshore | 100 km | 0 | 0 | 0 | 0 | 0
2730 | 14 | 224 | 701.9728 | 35.0986 | 20.0062 | 646.868 | 0.32966 | -67.7178 | 50.4697 | Quebec | Onshore | 100 km | 0 | 0 | 0 | 0 | 0
2731 | 10 | 160 | 556.8217 | 27.8411 | 15.8694 | 513.1112 | 0.36609 | -99.6287 | 50.4785 | Manitoba | Onshore | 50 km | 0 | 0 | 0 | 0 | 0
2732 | 25 | 400 | 1364.1608 | 68.208 | 38.8786 | 1257.0741 | 0.35875 | -99.7452 | 50.4907 | Manitoba | Onshore | 50 km | 0 | 0 | 0 | 0 | 0
2733 | 24 | 384 | 1329.6864 | 66.4843 | 37.8961 | 1225.306 | 0.36426 | -99.8846 | 50.4902 | Manitoba | Onshore | 50 km | 0 | 0 | 0 | 0 | 0
2734 | 23 | 368 | 1285.3606 | 64.268 | 36.6328 | 1184.4598 | 0.36742 | -100.0208 | 50.4894 | Manitoba | Onshore | 25 km | 0 | 0 | 0 | 0 | 0
2735 | 23 | 368 | 1346.2786 | 67.3139 | 38.3689 | 1240.5957 | 0.38484 | -100.1728 | 50.4904 | Manitoba | Onshore | 25 km | 0 | 0 | 0 | 0 | 0
2736 | 17 | 272 | 949.8417 | 47.4921 | 27.0705 | 875.2791 | 0.36734 | -100.2936 | 50.4856 | Manitoba | Onshore | 10 km | 0 | 0 | 0 | 0 | 0
2737 | 19 | 304 | 1109.3903 | 55.4695 | 31.6176 | 1022.3032 | 0.38389 | -106.6763 | 50.4935 | Saskatchewan | Onshore | 100 km | 1 | 0 | 0 | 0 | 0.58224
2738 | 7 | 112 | 403.6701 | 20.1835 | 11.5046 | 371.982 | 0.37914 | -106.7537 | 50.4887 | Saskatchewan | Onshore | 100 km | 0 | 0 | 0 | 0 | 0
2739 | 19 | 304 | 995.0576 | 49.7529 | 28.3591 | 916.9456 | 0.34432 | -110.0591 | 50.491 | Alberta | Onshore | 10 km | 0 | 0 | 0 | 0 | 0
2740 | 25 | 400 | 1332.1437 | 66.6072 | 37.9661 | 1227.5705 | 0.35033 | -110.1844 | 50.4888 | Alberta | Onshore | 10 km | 0 | 0 | 0 | 0 | 0
2741 | 21 | 336 | 1148.9844 | 57.4492 | 32.7461 | 1058.7892 | 0.35972 | -110.3092 | 50.4871 | Alberta | Onshore | 25 km | 0 | 0 | 0 | 0 | 0
2742 | 3 | 48 | 108.7509 | 5.4375 | 3.0994 | 100.214 | 0.23833 | -114.4617 | 50.4637 | Alberta | Onshore | 25 km | 0 | 0 | 0 | 0 | 0
2743 | 21 | 336 | 975.6411 | 48.7821 | 27.8058 | 899.0533 | 0.30545 | -114.5501 | 50.4869 | Alberta | Onshore | 50 km | 0 | 0 | 0 | 0 | 0
2744 | 4 | 64 | 185.0163 | 9.2508 | 5.273 | 170.4926 | 0.3041 | -114.6603 | 50.4937 | Alberta | Onshore | 50 km | 0 | 0 | 0 | 0 | 0
2745 | 8 | 128 | 236.6443 | 11.8322 | 6.7444 | 218.0678 | 0.19448 | -114.8265 | 50.4752 | Alberta | Onshore | 50 km | 0 | 0 | 0 | 0 | 0
2746 | 9 | 144 | 422.1838 | 21.1092 | 12.0322 | 389.0424 | 0.30841 | -119.9602 | 50.4855 | British Columbia | Onshore | 10 km | 0 | 0 | 0 | 0 | 0
2747 | 1 | 16 | 39.5293 | 1.9765 | 1.1266 | 36.4263 | 0.25989 | -119.988 | 50.448 | British Columbia | Onshore | 10 km | 0 | 0 | 0 | 0 | 0
2748 | 2 | 32 | 80.463 | 4.0232 | 2.2932 | 74.1467 | 0.26451 | -121.0775 | 50.4559 | British Columbia | Onshore | 25 km | 0 | 0 | 0 | 0 | 0
2749 | 5 | 80 | 137.0094 | 6.8505 | 3.9048 | 126.2542 | 0.18016 | -122.0482 | 50.4887 | British Columbia | Onshore | 25 km | 0 | 0 | 0 | 0 | 0
2750 | 5 | 80 | 160.6211 | 8.0311 | 4.5777 | 148.0123 | 0.2112 | -126.7114 | 50.4641 | British Columbia | Onshore | 100 km | 0 | 0 | 0 | 0 | 0
2751 | 4 | 64 | 127.6088 | 6.3804 | 3.6369 | 117.5915 | 0.20975 | -126.785 | 50.4954 | British Columbia | Onshore | 100 km | 0 | 0 | 0 | 0 | 0
2752 | 4 | 64 | 155.7145 | 7.7857 | 4.4379 | 143.4909 | 0.25594 | -127.0625 | 50.493 | British Columbia | Onshore | 150 km | 0 | 0 | 0 | 0 | 0
2753 | 3 | 48 | 116.6487 | 5.8324 | 3.3245 | 107.4918 | 0.25564 | -127.2927 | 50.4519 | British Columbia | Onshore | 150 km | 0 | 0 | 0 | 0 | 0
2754 | 1 | 16 | 67.3892 | 3.3695 | 1.9206 | 62.0991 | 0.44306 | -59.168 | 50.6141 | Quebec | Offshore - Atlantic | 150 km | 0 | 0 | 0 | 0 | 0
2755 | 6 | 96 | 401.5425 | 20.0771 | 11.444 | 370.0214 | 0.44 | -59.315 | 50.5595 | Quebec | Offshore - Atlantic | 150 km | 0 | 0 | 0 | 0 | 0
2756 | 8 | 128 | 490.7806 | 24.539 | 13.9872 | 452.2544 | 0.40334 | -59.422 | 50.5811 | Quebec | Offshore - Atlantic | 150 km | 0 | 0 | 0 | 0 | 0
2757 | 6 | 96 | 352.142 | 17.6071 | 10.036 | 324.4989 | 0.38587 | -59.5187 | 50.5641 | Quebec | Onshore | 150 km | 0 | 0 | 0 | 0 | 0
2758 | 5 | 80 | 242.1562 | 12.1078 | 6.9015 | 223.1469 | 0.31842 | -65.6372 | 50.616 | Quebec | Onshore | 25 km | 0 | 0 | 0 | 0 | 0
2759 | 24 | 384 | 1194.7683 | 59.7384 | 34.0509 | 1100.979 | 0.3273 | -65.78 | 50.5871 | Quebec | Onshore | 25 km | 0 | 0 | 0 | 0 | 0
2760 | 23 | 368 | 1113.8764 | 55.6938 | 31.7455 | 1026.4371 | 0.31841 | -65.9247 | 50.5748 | Quebec | Onshore | 10 km | 0 | 0 | 0 | 0 | 0
2761 | 7 | 112 | 290.8079 | 14.5404 | 8.288 | 267.9795 | 0.27314 | -66.0133 | 50.5783 | Quebec | Onshore | 10 km | 0 | 0 | 0 | 0 | 0
2762 | 7 | 112 | 371.0687 | 18.5534 | 10.5755 | 341.9398 | 0.34852 | -66.3931 | 50.5946 | Quebec | Onshore | 50 km | 0 | 0 | 0 | 0 | 0
2763 | 24 | 384 | 1108.4157 | 55.4208 | 31.5898 | 1021.4051 | 0.30364 | -66.4842 | 50.5734 | Quebec | Onshore | 50 km | 0 | 0 | 0 | 0 | 0
2764 | 8 | 128 | 281.0305 | 14.0515 | 8.0094 | 258.9696 | 0.23096 | -66.5881 | 50.5905 | Quebec | Onshore | 50 km | 0 | 0 | 0 | 0 | 0
2765 | 3 | 48 | 129.9105 | 6.4955 | 3.7025 | 119.7126 | 0.2847 | -66.8213 | 50.5542 | Quebec | Onshore | 50 km | 0 | 0 | 0 | 0 | 0
2766 | 17 | 272 | 639.8354 | 31.9918 | 18.2353 | 589.6084 | 0.24745 | -66.8991 | 50.583 | Quebec | Onshore | 50 km | 0 | 0 | 0 | 0 | 0
2767 | 3 | 48 | 117.2097 | 5.8605 | 3.3405 | 108.0087 | 0.25687 | -67.0063 | 50.616 | Quebec | Onshore | 50 km | 0 | 0 | 0 | 0 | 0
2768 | 18 | 288 | 866.3831 | 43.3192 | 24.6919 | 798.372 | 0.31645 | -67.4804 | 50.5722 | Quebec | Onshore | 100 km | 0 | 0 | 0 | 0 | 0
2769 | 6 | 96 | 312.7702 | 15.6385 | 8.9139 | 288.2177 | 0.34272 | -99.7393 | 50.5595 | Manitoba | Onshore | 50 km | 0 | 0 | 0 | 0 | 0
2770 | 9 | 144 | 482.098 | 24.1049 | 13.7398 | 444.2533 | 0.35218 | -99.8092 | 50.5614 | Manitoba | Onshore | 50 km | 0 | 0 | 0 | 0 | 0
2771 | 1 | 16 | 50.8512 | 2.5426 | 1.4493 | 46.8593 | 0.33433 | -99.984 | 50.535 | Manitoba | Onshore | 25 km | 0 | 0 | 0 | 0 | 0
2772 | 16 | 256 | 883.0079 | 44.1504 | 25.1657 | 813.6917 | 0.36284 | -100.1221 | 50.5706 | Manitoba | Onshore | 25 km | 0 | 0 | 0 | 0 | 0
2773 | 11 | 176 | 603.1406 | 30.157 | 17.1895 | 555.794 | 0.36049 | -100.2277 | 50.5667 | Manitoba | Onshore | 10 km | 0 | 0 | 0 | 0 | 0
2774 | 1 | 16 | 53.5096 | 2.6755 | 1.525 | 49.3091 | 0.35181 | -106.679 | 50.5467 | Saskatchewan | Onshore | 100 km | 0 | 0 | 0 | 0 | 0
2775 | 1 | 16 | 53.7516 | 2.6876 | 1.5319 | 49.5321 | 0.3534 | -106.742 | 50.5369 | Saskatchewan | Onshore | 100 km | 0 | 0 | 0 | 0 | 0
2776 | 4 | 64 | 210.0521 | 10.5026 | 5.9865 | 193.563 | 0.34525 | -110.0308 | 50.5586 | Alberta | Onshore | 10 km | 0 | 0 | 0 | 0 | 0
2777 | 3 | 48 | 154.3294 | 7.7165 | 4.3984 | 142.2145 | 0.33822 | -110.1677 | 50.5418 | Alberta | Onshore | 10 km | 0 | 0 | 0 | 0 | 0
2778 | 5 | 80 | 283.1885 | 14.1594 | 8.0709 | 260.9582 | 0.37237 | -110.2692 | 50.5463 | Alberta | Onshore | 25 km | 0 | 0 | 0 | 0 | 0
2779 | 16 | 256 | 664.2561 | 33.2128 | 18.9313 | 612.112 | 0.27295 | -114.56 | 50.5718 | Alberta | Onshore | 50 km | 0 | 0 | 0 | 0 | 0
2780 | 10 | 160 | 510.2438 | 25.5122 | 14.5419 | 470.1896 | 0.33547 | -114.6345 | 50.5815 | Alberta | Onshore | 50 km | 0 | 0 | 0 | 0 | 0
2781 | 8 | 128 | 280.6304 | 14.0315 | 7.998 | 258.6009 | 0.23063 | -119.4753 | 50.5863 | British Columbia | Onshore | 25 km | 0 | 0 | 0 | 0 | 0
2782 | 10 | 160 | 407.0951 | 20.3548 | 11.6022 | 375.1382 | 0.26765 | -120.64 | 50.5782 | British Columbia | Onshore | 25 km | 0 | 0 | 0 | 0 | 0
2783 | 5 | 80 | 191.1712 | 9.5586 | 5.4484 | 176.1643 | 0.25138 | -120.7138 | 50.5949 | British Columbia | Onshore | 25 km | 0 | 0 | 0 | 0 | 0
2784 | 4 | 64 | 128.1839 | 6.4092 | 3.6532 | 118.1215 | 0.21069 | -121.0555 | 50.5819 | British Columbia | Onshore | 10 km | 0 | 0 | 0 | 0 | 0
2785 | 2 | 32 | 57.1378 | 2.8569 | 1.6284 | 52.6524 | 0.18783 | -121.162 | 50.618 | British Columbia | Onshore | 10 km | 0 | 0 | 0 | 0 | 0
2786 | 1 | 16 | 27.5081 | 1.3754 | 0.78398 | 25.3487 | 0.18086 | -122.312 | 50.6121 | British Columbia | Onshore | 10 km | 0 | 0 | 0 | 0 | 0
2787 | 1 | 16 | 49.8131 | 2.4907 | 1.4197 | 45.9027 | 0.3275 | -126.871 | 50.6209 | British Columbia | Onshore | 150 km | 0 | 0 | 0 | 0 | 0
2788 | 1 | 16 | 47.2703 | 2.3635 | 1.3472 | 43.5596 | 0.31078 | -126.926 | 50.618 | British Columbia | Offshore - Pacific | 150 km | 0 | 0 | 0 | 0 | 0
2789 | 1 | 16 | 47.1213 | 2.3561 | 1.343 | 43.4222 | 0.3098 | -127.867 | 50.5603 | British Columbia | Onshore | 200 km | 0 | 0 | 0 | 0 | 0
2790 | 4 | 64 | 207.1291 | 10.3565 | 5.9032 | 190.8695 | 0.34045 | -127.9247 | 50.5696 | British Columbia | Onshore | 200 km | 0 | 0 | 0 | 0 | 0
2791 | 5 | 80 | 274.8081 | 13.7404 | 7.832 | 253.2357 | 0.36135 | -128.2006 | 50.5877 | British Columbia | Onshore | 200 km | 0 | 0 | 0 | 0 | 0
2792 | 1 | 16 | 66.5 | 3.325 | 1.8953 | 61.2798 | 0.43721 | -59.183 | 50.6287 | Quebec | Offshore - Atlantic | 150 km | 0 | 0 | 0 | 0 | 0
2793 | 8 | 128 | 476.1608 | 23.808 | 13.5706 | 438.7821 | 0.39132 | -59.3124 | 50.6814 | Quebec | Offshore - Atlantic | 150 km | 0 | 0 | 0 | 0 | 0
2794 | 3 | 48 | 177.6537 | 8.8827 | 5.0631 | 163.7079 | 0.38934 | -59.3773 | 50.6391 | Quebec | Offshore - Atlantic | 150 km | 0 | 0 | 0 | 0 | 0
2795 | 11 | 176 | 565.678 | 28.2839 | 16.1218 | 521.2722 | 0.3381 | -64.8219 | 50.6949 | Quebec | Onshore | 100 km | 0 | 0 | 0 | 0 | 0
2796 | 16 | 256 | 701.155 | 35.0578 | 19.9829 | 646.1143 | 0.28811 | -64.9539 | 50.6823 | Quebec | Onshore | 100 km | 0 | 0 | 0 | 0 | 0
2797 | 2 | 32 | 67.3446 | 3.3672 | 1.9193 | 62.0581 | 0.22138 | -65.0445 | 50.7009 | Quebec | Onshore | 100 km | 0 | 0 | 0 | 0 | 0
2798 | 9 | 144 | 452.8422 | 22.6421 | 12.906 | 417.294 | 0.33081 | -65.5548 | 50.6812 | Quebec | Onshore | 50 km | 0 | 0 | 0 | 0 | 0
2799 | 25 | 400 | 1268.0444 | 63.4022 | 36.1393 | 1168.5029 | 0.33348 | -65.658 | 50.6723 | Quebec | Onshore | 25 km | 0 | 0 | 0 | 0 | 0
2800 | 25 | 400 | 1284.3155 | 64.2158 | 36.603 | 1183.4967 | 0.33776 | -65.8006 | 50.67 | Quebec | Onshore | 10 km | 0 | 0 | 0 | 0 | 0
2801 | 17 | 272 | 701.0426 | 35.0521 | 19.9797 | 646.0108 | 0.27112 | -65.9258 | 50.6649 | Quebec | Onshore | 10 km | 0 | 0 | 0 | 0 | 0
2802 | 4 | 64 | 201.3793 | 10.069 | 5.7393 | 185.571 | 0.331 | -66.4072 | 50.6465 | Quebec | Onshore | 50 km | 0 | 0 | 0 | 0 | 0
2803 | 18 | 288 | 877.0021 | 43.8501 | 24.9946 | 808.1574 | 0.32033 | -66.5084 | 50.652 | Quebec | Onshore | 50 km | 0 | 0 | 0 | 0 | 0
2804 | 16 | 256 | 571.971 | 28.5985 | 16.3012 | 527.0713 | 0.23503 | -66.6217 | 50.6722 | Quebec | Onshore | 50 km | 0 | 0 | 0 | 0 | 0
2805 | 11 | 176 | 488.1375 | 24.4069 | 13.9119 | 449.8187 | 0.29176 | -66.9541 | 50.6577 | Quebec | Onshore | 100 km | 0 | 0 | 0 | 0 | 0
2806 | 15 | 240 | 597.3675 | 29.8684 | 17.025 | 550.4741 | 0.26183 | -67.04 | 50.6749 | Quebec | Onshore | 100 km | 0 | 0 | 0 | 0 | 0
2807 | 5 | 80 | 266.185 | 13.3093 | 7.5863 | 245.2895 | 0.35001 | -67.4998 | 50.6356 | Quebec | Onshore | 100 km | 0 | 0 | 0 | 0 | 0
2808 | 1 | 16 | 36.5811 | 1.8291 | 1.0426 | 33.7095 | 0.24051 | -114.527 | 50.6248 | Alberta | Onshore | 50 km | 0 | 0 | 0 | 0 | 0
2809 | 7 | 112 | 327.3466 | 16.3673 | 9.3294 | 301.6499 | 0.30745 | -114.6817 | 50.6975 | Alberta | Onshore | 50 km | 0 | 0 | 0 | 0 | 0
2810 | 5 | 80 | 271.2878 | 13.5644 | 7.7317 | 249.9917 | 0.35672 | -114.7488 | 50.6977 | Alberta | Onshore | 100 km | 0 | 0 | 0 | 0 | 0
2811 | 1 | 16 | 37.2253 | 1.8613 | 1.0609 | 34.3032 | 0.24474 | -116.558 | 50.6697 | British Columbia | Onshore | 50 km | 0 | 0 | 0 | 0 | 0
2812 | 5 | 80 | 190.4708 | 9.5235 | 5.4284 | 175.5188 | 0.25045 | -119.4904 | 50.6564 | British Columbia | Onshore | 25 km | 0 | 0 | 0 | 0 | 0
2813 | 1 | 16 | 44.5975 | 2.2299 | 1.271 | 41.0966 | 0.29321 | -121.09 | 50.6355 | British Columbia | Onshore | 10 km | 0 | 0 | 0 | 0 | 0
2814 | 3 | 48 | 116.8496 | 5.8425 | 3.3302 | 107.6769 | 0.25608 | -121.147 | 50.6355 | British Columbia | Onshore | 10 km | 0 | 0 | 0 | 0 | 0
2815 | 1 | 16 | 34.8573 | 1.7429 | 0.99343 | 32.121 | 0.22917 | -122.312 | 50.6307 | British Columbia | Onshore | 10 km | 0 | 0 | 0 | 0 | 0
2816 | 3 | 48 | 161.8057 | 8.0903 | 4.6115 | 149.1039 | 0.3546 | -126.867 | 50.6456 | British Columbia | Offshore - Pacific | 150 km | 0 | 0 | 0 | 0 | 0
2817 | 4 | 64 | 206.0243 | 10.3012 | 5.8717 | 189.8514 | 0.33863 | -126.9175 | 50.646 | British Columbia | Onshore | 150 km | 0 | 0 | 0 | 0 | 0
2818 | 6 | 96 | 305.5953 | 15.2798 | 8.7095 | 281.6061 | 0.33486 | -127.1197 | 50.6612 | British Columbia | Onshore | 150 km | 0 | 0 | 0 | 0 | 0
2819 | 2 | 32 | 77.7294 | 3.8865 | 2.2153 | 71.6276 | 0.25552 | -127.687 | 50.6711 | British Columbia | Onshore | 200 km | 0 | 0 | 0 | 0 | 0
2820 | 5 | 80 | 213.8279 | 10.6914 | 6.0941 | 197.0424 | 0.28117 | -127.7818 | 50.6564 | British Columbia | Onshore | 200 km | 0 | 0 | 0 | 0 | 0
2821 | 1 | 16 | 48.181 | 2.4091 | 1.3732 | 44.3988 | 0.31677 | -128.172 | 50.7019 | British Columbia | Onshore | 200 km | 0 | 0 | 0 | 0 | 0
2822 | 1 | 16 | 50.4605 | 2.523 | 1.4381 | 46.4993 | 0.33176 | -128.199 | 50.7 | British Columbia | Onshore | 200 km | 0 | 0 | 0 | 0 | 0
2823 | 1 | 16 | 68.482 | 3.4241 | 1.9517 | 63.1061 | 0.45024 | -58.847 | 50.7947 | Quebec | Offshore - Atlantic | 150 km | 0 | 0 | 0 | 0 | 0
2824 | 8 | 128 | 525.5342 | 26.2767 | 14.9777 | 484.2797 | 0.4319 | -59.0403 | 50.779 | Quebec | Onshore | 150 km | 0 | 0 | 0 | 0 | 0
2825 | 3 | 48 | 185.2331 | 9.2617 | 5.2791 | 170.6923 | 0.40595 | -59.1113 | 50.755 | Quebec | Offshore - Atlantic | 150 km | 0 | 0 | 0 | 0 | 0
2826 | 1 | 16 | 51.5503 | 2.5775 | 1.4692 | 47.5036 | 0.33892 | -64.75 | 50.7371 | Quebec | Onshore | 100 km | 0 | 0 | 0 | 0 | 0
2827 | 23 | 368 | 1184.1172 | 59.2059 | 33.7473 | 1091.164 | 0.33848 | -64.8292 | 50.7579 | Quebec | Onshore | 100 km | 0 | 0 | 0 | 0 | 0
2828 | 25 | 400 | 1271.605 | 63.5803 | 36.2407 | 1171.784 | 0.33441 | -64.9686 | 50.756 | Quebec | Onshore | 100 km | 0 | 0 | 0 | 0 | 0
2829 | 14 | 224 | 640.5756 | 32.0288 | 18.2564 | 590.2904 | 0.30082 | -65.0844 | 50.7676 | Quebec | Onshore | 100 km | 0 | 0 | 0 | 0 | 0
2830 | 21 | 336 | 1125.8864 | 56.2943 | 32.0878 | 1037.5043 | 0.35249 | -65.5462 | 50.7624 | Quebec | Onshore | 50 km | 0 | 0 | 0 | 0 | 0
2831 | 24 | 384 | 1243.7416 | 62.1871 | 35.4466 | 1146.1079 | 0.34071 | -65.6756 | 50.7603 | Quebec | Onshore | 25 km | 0 | 0 | 0 | 0 | 0
2832 | 25 | 400 | 1268.6729 | 63.4336 | 36.1572 | 1169.0821 | 0.33364 | -65.8237 | 50.7587 | Quebec | Onshore | 10 km | 0 | 0 | 0 | 0 | 0
2833 | 8 | 128 | 350.7387 | 17.5369 | 9.9961 | 323.2057 | 0.28825 | -65.9275 | 50.7501 | Quebec | Onshore | 10 km | 0 | 0 | 0 | 0 | 0
2834 | 19 | 304 | 899.2275 | 44.9614 | 25.628 | 828.6382 | 0.31116 | -66.6935 | 50.7526 | Quebec | Onshore | 100 km | 0 | 0 | 0 | 0 | 0
2835 | 6 | 96 | 213.7678 | 10.6884 | 6.0924 | 196.987 | 0.23424 | -66.7765 | 50.7721 | Quebec | Onshore | 100 km | 0 | 0 | 0 | 0 | 0
2836 | 8 | 128 | 358.9645 | 17.9482 | 10.2305 | 330.7858 | 0.29501 | -67.0041 | 50.7555 | Quebec | Onshore | 100 km | 0 | 0 | 0 | 0 | 0
2837 | 16 | 256 | 695.7265 | 34.7863 | 19.8282 | 641.1119 | 0.28588 | -67.0791 | 50.7627 | Quebec | Onshore | 100 km | 0 | 0 | 0 | 0 | 0
2838 | 14 | 224 | 722.5429 | 36.1271 | 20.5925 | 665.8233 | 0.33932 | -67.5401 | 50.7665 | Quebec | Onshore | 100 km | 0 | 0 | 0 | 0 | 0
2839 | 4 | 64 | 205.9787 | 10.2989 | 5.8704 | 189.8094 | 0.33856 | -67.615 | 50.76 | Quebec | Onshore | 100 km | 0 | 0 | 0 | 0 | 0
2840 | 14 | 224 | 626.0217 | 31.3011 | 17.8416 | 576.879 | 0.29399 | -114.6579 | 50.7605 | Alberta | Onshore | 50 km | 0 | 0 | 0 | 0 | 0
2841 | 12 | 192 | 612.2943 | 30.6147 | 17.4504 | 564.2292 | 0.33547 | -114.7387 | 50.7673 | Alberta | Onshore | 50 km | 0 | 0 | 0 | 0 | 0
2842 | 1 | 16 | 53.7701 | 2.6885 | 1.5324 | 49.5492 | 0.35352 | -114.867 | 50.7742 | Alberta | Onshore | 100 km | 0 | 0 | 0 | 0 | 0
2843 | 1 | 16 | 23.4508 | 1.1725 | 0.66835 | 21.6099 | 0.15418 | -115.433 | 50.7361 | British Columbia | Onshore | 100 km | 0 | 0 | 0 | 0 | 0
2844 | 4 | 64 | 161.4597 | 8.073 | 4.6016 | 148.7851 | 0.26538 | -121.7165 | 50.7608 | British Columbia | Onshore | 10 km | 0 | 0 | 0 | 0 | 0
2845 | 2 | 32 | 86.7216 | 4.3361 | 2.4716 | 79.9139 | 0.28508 | -127.5915 | 50.7678 | British Columbia | Onshore | 200 km | 0 | 0 | 0 | 0 | 0
2846 | 19 | 304 | 850.7906 | 42.5395 | 24.2475 | 784.0036 | 0.2944 | -127.6706 | 50.751 | British Columbia | Onshore | 200 km | 0 | 0 | 0 | 0 | 0
2847 | 18 | 288 | 871.1667 | 43.5583 | 24.8283 | 802.7801 | 0.3182 | -127.8172 | 50.7604 | British Columbia | Onshore | 200 km | 0 | 0 | 0 | 0 | 0
2848 | 9 | 144 | 470.4336 | 23.5217 | 13.4074 | 433.5046 | 0.34366 | -127.9857 | 50.7753 | British Columbia | Onshore | 200 km | 0 | 0 | 0 | 0 | 0
2849 | 16 | 256 | 834.2088 | 41.7104 | 23.775 | 768.7234 | 0.34279 | -128.0967 | 50.7662 | British Columbia | Onshore | 200 km | 1 | 0 | 0 | 0 | 0.42969
2850 | 4 | 64 | 214.8544 | 10.7427 | 6.1234 | 197.9884 | 0.35315 | -128.1988 | 50.7503 | British Columbia | Onshore | 200 km | 0 | 0 | 0 | 0 | 0
2851 | 16 | 256 | 1024.8674 | 51.2434 | 29.2087 | 944.4153 | 0.42113 | -59.0141 | 50.8442 | Quebec | Onshore | 150 km | 0 | 0 | 0 | 0 | 0
2852 | 1 | 16 | 49.1338 | 2.4567 | 1.4003 | 45.2768 | 0.32304 | -63.929 | 50.8865 | Quebec | Onshore | 150 km | 0 | 0 | 0 | 0 | 0
2853 | 8 | 128 | 392.6692 | 19.6335 | 11.1911 | 361.8447 | 0.32271 | -64.0231 | 50.8792 | Quebec | Onshore | 150 km | 0 | 0 | 0 | 0 | 0
2854 | 5 | 80 | 199.1545 | 9.9577 | 5.6759 | 183.5209 | 0.26187 | -64.0966 | 50.8699 | Quebec | Onshore | 150 km | 0 | 0 | 0 | 0 | 0
2855 | 3 | 48 | 102.3527 | 5.1176 | 2.9171 | 94.318 | 0.22431 | -64.4527 | 50.8885 | Quebec | Onshore | 100 km | 0 | 0 | 0 | 0 | 0
2856 | 23 | 368 | 1182.5637 | 59.1282 | 33.7031 | 1089.7324 | 0.33804 | -64.8574 | 50.8485 | Quebec | Onshore | 100 km | 0 | 0 | 0 | 0 | 0
2857 | 25 | 400 | 1280.2925 | 64.0146 | 36.4883 | 1179.7896 | 0.3367 | -64.9995 | 50.8444 | Quebec | Onshore | 100 km | 0 | 0 | 0 | 0 | 0
2858 | 25 | 400 | 1258.4132 | 62.9207 | 35.8648 | 1159.6278 | 0.33094 | -65.1434 | 50.8501 | Quebec | Onshore | 100 km | 0 | 0 | 0 | 0 | 0
2859 | 6 | 96 | 297.9391 | 14.897 | 8.4913 | 274.5509 | 0.32647 | -65.2333 | 50.8591 | Quebec | Onshore | 50 km | 0 | 0 | 0 | 0 | 0
2860 | 8 | 128 | 402.637 | 20.1318 | 11.4752 | 371.03 | 0.3309 | -65.4656 | 50.8586 | Quebec | Onshore | 50 km | 0 | 0 | 0 | 0 | 0
2861 | 25 | 400 | 1306.4192 | 65.321 | 37.2329 | 1203.8653 | 0.34357 | -65.567 | 50.8483 | Quebec | Onshore | 25 km | 0 | 0 | 0 | 0 | 0
2862 | 21 | 336 | 1107.4902 | 55.3745 | 31.5635 | 1020.5522 | 0.34673 | -65.7142 | 50.8555 | Quebec | Onshore | 25 km | 0 | 0 | 0 | 0 | 0
2863 | 16 | 256 | 782.4788 | 39.1239 | 22.3006 | 721.0542 | 0.32153 | -65.8378 | 50.8428 | Quebec | Onshore | 10 km | 0 | 0 | 0 | 0 | 0
2864 | 10 | 160 | 500.8033 | 25.0402 | 14.2729 | 461.4902 | 0.32926 | -66.278 | 50.8776 | Quebec | Onshore | 25 km | 0 | 0 | 0 | 0 | 0
2865 | 4 | 64 | 170.0715 | 8.5036 | 4.847 | 156.7209 | 0.27954 | -66.3708 | 50.8779 | Quebec | Onshore | 50 km | 0 | 0 | 0 | 0 | 0
2866 | 4 | 64 | 188.747 | 9.4374 | 5.3793 | 173.9304 | 0.31024 | -66.743 | 50.8169 | Quebec | Onshore | 100 km | 0 | 0 | 0 | 0 | 0
2867 | 1 | 16 | 41.2491 | 2.0625 | 1.1756 | 38.011 | 0.2712 | -66.777 | 50.8211 | Quebec | Onshore | 100 km | 0 | 0 | 0 | 0 | 0
2868 | 3 | 48 | 147.5856 | 7.3793 | 4.2062 | 136.0001 | 0.32344 | -67.0193 | 50.8155 | Quebec | Onshore | 100 km | 0 | 0 | 0 | 0 | 0
2869 | 4 | 64 | 164.595 | 8.2297 | 4.691 | 151.6743 | 0.27054 | -67.0905 | 50.8187 | Quebec | Onshore | 100 km | 0 | 0 | 0 | 0 | 0
2870 | 7 | 112 | 366.3633 | 18.3182 | 10.4414 | 337.6038 | 0.3441 | -67.5494 | 50.8184 | Quebec | Onshore | 100 km | 0 | 0 | 0 | 0 | 0
2871 | 16 | 256 | 798.9705 | 39.9485 | 22.7707 | 736.2513 | 0.32831 | -68.4056 | 50.859 | Quebec | Onshore | 50 km | 0 | 0 | 0 | 0 | 0
2872 | 1 | 16 | 48.0022 | 2.4001 | 1.3681 | 44.234 | 0.3156 | -69.742 | 50.8904 | Quebec | Onshore | 100 km | 0 | 0 | 0 | 0 | 0
2873 | 9 | 144 | 500.8244 | 25.0412 | 14.2735 | 461.5097 | 0.36586 | -69.8261 | 50.8777 | Quebec | Onshore | 100 km | 0 | 0 | 0 | 0 | 0
2874 | 1 | 16 | 53.5421 | 2.6771 | 1.5259 | 49.339 | 0.35202 | -69.902 | 50.8885 | Quebec | Onshore | 100 km | 0 | 0 | 0 | 0 | 0
2875 | 13 | 208 | 547.8011 | 27.3901 | 15.6123 | 504.7987 | 0.27705 | -114.6344 | 50.8452 | Alberta | Onshore | 50 km | 0 | 0 | 0 | 0 | 0
2876 | 22 | 352 | 957.0628 | 47.8531 | 27.2763 | 881.9334 | 0.28602 | -114.7392 | 50.8473 | Alberta | Onshore | 50 km | 0 | 0 | 0 | 0 | 0
2877 | 13 | 208 | 656.3513 | 32.8176 | 18.706 | 604.8277 | 0.33194 | -114.8633 | 50.8574 | Alberta | Onshore | 50 km | 0 | 0 | 0 | 0 | 0
2878 | 1 | 16 | 52.6888 | 2.6344 | 1.5016 | 48.5527 | 0.34641 | -115.195 | 50.8123 | Alberta | Onshore | 100 km | 0 | 0 | 0 | 0 | 0
2879 | 2 | 32 | 101.6829 | 5.0841 | 2.898 | 93.7008 | 0.33426 | -127.7265 | 50.8138 | British Columbia | Onshore | 200 km | 0 | 0 | 0 | 0 | 0
2880 | 2 | 32 | 101.83 | 5.0915 | 2.9022 | 93.8363 | 0.33475 | -127.824 | 50.8162 | British Columbia | Onshore | 200 km | 0 | 0 | 0 | 0 | 0
2881 | 8 | 128 | 378.5152 | 18.9258 | 10.7877 | 348.8018 | 0.31107 | -127.9871 | 50.8212 | British Columbia | Onshore | 200 km | 0 | 0 | 0 | 0 | 0
2882 | 8 | 128 | 372.6442 | 18.6322 | 10.6204 | 343.3917 | 0.30625 | -128.1121 | 50.8331 | British Columbia | Onshore | 200 km | 0 | 0 | 0 | 0 | 0
2883 | 3 | 48 | 152.1818 | 7.6091 | 4.3372 | 140.2355 | 0.33351 | -128.1977 | 50.8149 | British Columbia | Offshore - Pacific | 200 km | 0 | 0 | 0 | 0 | 0
2884 | 2 | 32 | 124.3812 | 6.2191 | 3.5449 | 114.6172 | 0.40888 | -58.9335 | 50.9227 | Quebec | Offshore - Atlantic | 150 km | 0 | 0 | 0 | 0 | 0
2885 | 2 | 32 | 123.4484 | 6.1724 | 3.5183 | 113.7577 | 0.40581 | -58.998 | 50.9021 | Quebec | Onshore | 150 km | 0 | 0 | 0 | 0 | 0
2886 | 14 | 224 | 770.3926 | 38.5196 | 21.9562 | 709.9168 | 0.36179 | -63.0326 | 50.9519 | Quebec | Onshore | 200 km | 0 | 0 | 0 | 0 | 0
2887 | 4 | 64 | 215.9792 | 10.799 | 6.1554 | 199.0248 | 0.355 | -63.6275 | 50.9705 | Quebec | Onshore | 150 km | 0 | 0 | 0 | 0 | 0
2888 | 11 | 176 | 570.1735 | 28.5087 | 16.2499 | 525.4149 | 0.34079 | -63.7337 | 50.965 | Quebec | Onshore | 150 km | 0 | 0 | 0 | 0 | 0
2889 | 21 | 336 | 1124.3239 | 56.2162 | 32.0432 | 1036.0645 | 0.352 | -63.8919 | 50.9417 | Quebec | Onshore | 150 km | 0 | 0 | 0 | 0 | 0
2890 | 23 | 368 | 1109.9589 | 55.4979 | 31.6338 | 1022.8272 | 0.31729 | -64.026 | 50.9414 | Quebec | Onshore | 150 km | 0 | 0 | 0 | 0 | 0
2891 | 7 | 112 | 226.5717 | 11.3286 | 6.4573 | 208.7858 | 0.2128 | -64.1181 | 50.932 | Quebec | Onshore | 150 km | 0 | 0 | 0 | 0 | 0
2892 | 18 | 288 | 674.9707 | 33.7485 | 19.2367 | 621.9855 | 0.24654 | -64.4586 | 50.9395 | Quebec | Onshore | 100 km | 0 | 0 | 0 | 0 | 0
2893 | 2 | 32 | 94.1033 | 4.7052 | 2.6819 | 86.7162 | 0.30935 | -64.537 | 50.9656 | Quebec | Onshore | 100 km | 0 | 0 | 0 | 0 | 0
2894 | 14 | 224 | 723.4454 | 36.1723 | 20.6182 | 666.655 | 0.33974 | -64.8898 | 50.921 | Quebec | Onshore | 100 km | 0 | 0 | 0 | 0 | 0
2895 | 17 | 272 | 873.7759 | 43.6888 | 24.9026 | 805.1845 | 0.33793 | -65.0169 | 50.923 | Quebec | Onshore | 100 km | 0 | 0 | 0 | 0 | 0
2896 | 19 | 304 | 955.011 | 47.7505 | 27.2178 | 880.0426 | 0.33047 | -65.1521 | 50.9295 | Quebec | Onshore | 50 km | 0 | 0 | 0 | 0 | 0
2897 | 1 | 16 | 48.301 | 2.415 | 1.3766 | 44.5093 | 0.31756 | -65.238 | 50.9168 | Quebec | Onshore | 50 km | 0 | 0 | 0 | 0 | 0
2898 | 15 | 240 | 758.2628 | 37.9131 | 21.6105 | 698.7392 | 0.33235 | -65.4605 | 50.935 | Quebec | Onshore | 50 km | 0 | 0 | 0 | 0 | 0
2899 | 25 | 400 | 1317.5209 | 65.876 | 37.5493 | 1214.0955 | 0.34649 | -65.587 | 50.9396 | Quebec | Onshore | 25 km | 0 | 0 | 0 | 0 | 0
2900 | 23 | 368 | 1160.7084 | 58.0354 | 33.0802 | 1069.5928 | 0.33179 | -65.7263 | 50.9419 | Quebec | Onshore | 10 km | 0 | 0 | 0 | 0 | 0
2901 | 7 | 112 | 315.0605 | 15.753 | 8.9792 | 290.3282 | 0.29592 | -65.836 | 50.9401 | Quebec | Onshore | 10 km | 0 | 0 | 0 | 0 | 0
2902 | 1 | 16 | 50.4361 | 2.5218 | 1.4374 | 46.4769 | 0.3316 | -66.211 | 50.9129 | Quebec | Onshore | 25 km | 0 | 0 | 0 | 0 | 0
2903 | 14 | 224 | 682.0925 | 34.1046 | 19.4396 | 628.5482 | 0.32032 | -66.2929 | 50.9185 | Quebec | Onshore | 50 km | 0 | 0 | 0 | 0 | 0
2904 | 1 | 16 | 36.1855 | 1.8093 | 1.0313 | 33.3449 | 0.23791 | -66.39 | 50.9041 | Quebec | Onshore | 50 km | 0 | 0 | 0 | 0 | 0
2905 | 1 | 16 | 50.5421 | 2.5271 | 1.4404 | 46.5745 | 0.3323 | -66.812 | 50.9744 | Quebec | Onshore | 100 km | 0 | 0 | 0 | 0 | 0
2906 | 4 | 64 | 173.4355 | 8.6718 | 4.9429 | 159.8209 | 0.28507 | -67.2018 | 50.9695 | Quebec | Onshore | 100 km | 0 | 0 | 0 | 0 | 0
2907 | 1 | 16 | 43.4794 | 2.174 | 1.2392 | 40.0663 | 0.28586 | -67.238 | 50.9666 | Quebec | Onshore | 100 km | 0 | 0 | 0 | 0 | 0
2908 | 6 | 96 | 326.6519 | 16.3326 | 9.3096 | 301.0097 | 0.35794 | -68.3375 | 50.9323 | Quebec | Onshore | 50 km | 0 | 0 | 0 | 0 | 0
2909 | 22 | 352 | 1057.7278 | 52.8864 | 30.1452 | 974.6962 | 0.3161 | -68.4249 | 50.9377 | Quebec | Onshore | 50 km | 0 | 0 | 0 | 0 | 0
2910 | 1 | 16 | 49.7317 | 2.4866 | 1.4174 | 45.8278 | 0.32697 | -68.511 | 50.9607 | Quebec | Onshore | 50 km | 0 | 0 | 0 | 0 | 0
2911 | 15 | 240 | 841.051 | 42.0525 | 23.97 | 775.0285 | 0.36864 | -69.7433 | 50.9366 | Quebec | Onshore | 100 km | 0 | 0 | 0 | 0 | 0
2912 | 22 | 352 | 1149.541 | 57.477 | 32.7619 | 1059.302 | 0.34354 | -69.8671 | 50.9395 | Quebec | Onshore | 100 km | 0 | 0 | 0 | 0 | 0
2913 | 3 | 48 | 164.1688 | 8.2084 | 4.6788 | 151.2816 | 0.35978 | -69.9517 | 50.9595 | Quebec | Onshore | 100 km | 0 | 0 | 0 | 0 | 0
2914 | 1 | 16 | 31.6438 | 1.5822 | 0.90185 | 29.1598 | 0.20805 | -114.648 | 50.9051 | Alberta | Onshore | 50 km | 0 | 0 | 0 | 0 | 0
2915 | 22 | 352 | 925.5628 | 46.2781 | 26.3785 | 852.9061 | 0.2766 | -114.7372 | 50.936 | Alberta | Onshore | 50 km | 0 | 0 | 0 | 0 | 0
2916 | 19 | 304 | 1005.1983 | 50.2599 | 28.6482 | 926.2902 | 0.34783 | -114.8646 | 50.9368 | Alberta | Onshore | 50 km | 0 | 0 | 0 | 0 | 0
2917 | 8 | 128 | 429.7374 | 21.4869 | 12.2475 | 396.003 | 0.35317 | -114.966 | 50.959 | Alberta | Onshore | 100 km | 0 | 0 | 0 | 0 | 0
2918 | 2 | 32 | 49.3314 | 2.4666 | 1.4059 | 45.4589 | 0.16217 | -115.127 | 50.908 | Alberta | Onshore | 100 km | 0 | 0 | 0 | 0 | 0
2919 | 1 | 16 | 37.0453 | 1.8523 | 1.0558 | 34.1372 | 0.24356 | -120.472 | 50.9754 | British Columbia | Onshore | 50 km | 0 | 0 | 0 | 0 | 0
2920 | 4 | 64 | 147.196 | 7.3598 | 4.1951 | 135.6411 | 0.24194 | -120.5243 | 50.9708 | British Columbia | Onshore | 50 km | 0 | 0 | 0 | 0 | 0
2921 | 7 | 112 | 281.8497 | 14.0925 | 8.0327 | 259.7245 | 0.26472 | -121.1623 | 50.9264 | British Columbia | Onshore | 25 km | 0 | 0 | 0 | 0 | 0
2922 | 1 | 16 | 49.4868 | 2.4743 | 1.4104 | 45.6021 | 0.32536 | -128.304 | 50.9832 | British Columbia | Offshore - Pacific | 250 km | 0 | 0 | 0 | 0 | 0
2923 | 20 | 320 | 1047.0929 | 52.3546 | 29.8421 | 964.8961 | 0.34421 | -128.3986 | 50.9477 | British Columbia | Offshore - Pacific | 250 km | 0 | 0 | 0 | 0 | 0
2924 | 7 | 112 | 395.9531 | 19.7977 | 11.2847 | 364.8708 | 0.37189 | -128.4963 | 50.956 | British Columbia | Offshore - Pacific | 250 km | 0 | 0 | 0 | 0 | 0
2925 | 3 | 48 | 191.7156 | 9.5858 | 5.4639 | 176.6659 | 0.42015 | -58.7667 | 51.0226 | Quebec | Offshore - Atlantic | 150 km | 0 | 0 | 0 | 0 | 0
2926 | 5 | 80 | 274.1368 | 13.7068 | 7.8129 | 252.6171 | 0.36047 | -62.4926 | 51.0586 | Quebec | Onshore | 250 km | 0 | 0 | 0 | 0 | 0
2927 | 1 | 16 | 54.1128 | 2.7056 | 1.5422 | 49.865 | 0.35577 | -62.551 | 51.0691 | Quebec | Onshore | 250 km | 0 | 0 | 0 | 0 | 0
2928 | 16 | 256 | 865.8358 | 43.2918 | 24.6763 | 797.8677 | 0.35578 | -62.9224 | 51.0368 | Quebec | Onshore | 200 km | 0 | 0 | 0 | 0 | 0
2929 | 18 | 288 | 955.7407 | 47.787 | 27.2386 | 880.7151 | 0.34909 | -63.0269 | 51.0287 | Quebec | Onshore | 200 km | 0 | 0 | 0 | 0 | 0
2930 | 25 | 400 | 1278.3039 | 63.9152 | 36.4317 | 1177.957 | 0.33617 | -63.6145 | 51.0289 | Quebec | Onshore | 150 km | 0 | 0 | 0 | 0 | 0
2931 | 25 | 400 | 1265.2283 | 63.2614 | 36.059 | 1165.9079 | 0.33274 | -63.7571 | 51.0294 | Quebec | Onshore | 150 km | 0 | 0 | 0 | 0 | 0
2932 | 26 | 416 | 1353.0738 | 67.6537 | 38.5626 | 1246.8575 | 0.34215 | -63.8982 | 51.0267 | Quebec | Onshore | 150 km | 0 | 0 | 0 | 0 | 0
2933 | 23 | 368 | 1110.8523 | 55.5426 | 31.6593 | 1023.6504 | 0.31754 | -64.0416 | 51.0327 | Quebec | Onshore | 150 km | 0 | 0 | 0 | 0 | 0
2934 | 11 | 176 | 344.1288 | 17.2064 | 9.8077 | 317.1147 | 0.20568 | -64.1414 | 51.0325 | Quebec | Onshore | 150 km | 0 | 0 | 0 | 0 | 0
2935 | 9 | 144 | 457.7726 | 22.8886 | 13.0465 | 421.8374 | 0.33441 | -64.5189 | 51.0207 | Quebec | Onshore | 100 km | 0 | 0 | 0 | 0 | 0
2936 | 14 | 224 | 631.2601 | 31.563 | 17.9909 | 581.7062 | 0.29645 | -64.5871 | 51.0243 | Quebec | Onshore | 100 km | 0 | 0 | 0 | 0 | 0
2937 | 18 | 288 | 925.5052 | 46.2753 | 26.3769 | 852.853 | 0.33805 | -65.4943 | 51.0214 | Quebec | Onshore | 25 km | 0 | 0 | 0 | 0 | 0
2938 | 22 | 352 | 1132.8324 | 56.6416 | 32.2857 | 1043.905 | 0.33854 | -65.6125 | 51.0266 | Quebec | Onshore | 25 km | 0 | 0 | 0 | 0 | 0
2939 | 23 | 368 | 1121.7981 | 56.0899 | 31.9712 | 1033.737 | 0.32067 | -65.7525 | 51.0289 | Quebec | Onshore | 10 km | 0 | 0 | 0 | 0 | 0
2940 | 14 | 224 | 728.0542 | 36.4027 | 20.7495 | 670.902 | 0.34191 | -66.7715 | 51.029 | Quebec | Onshore | 100 km | 0 | 0 | 0 | 0 | 0
2941 | 9 | 144 | 456.0948 | 22.8047 | 12.9987 | 420.2914 | 0.33318 | -66.8466 | 51.0254 | Quebec | Onshore | 100 km | 0 | 0 | 0 | 0 | 0
2942 | 7 | 112 | 339.1486 | 16.9574 | 9.6657 | 312.5254 | 0.31854 | -67.193 | 51.0043 | Quebec | Onshore | 100 km | 0 | 0 | 0 | 0 | 0
2943 | 18 | 288 | 913.8266 | 45.6913 | 26.0441 | 842.0912 | 0.33378 | -68.347 | 51.0277 | Quebec | Onshore | 100 km | 0 | 0 | 0 | 0 | 0
2944 | 11 | 176 | 574.6098 | 28.7305 | 16.3764 | 529.5029 | 0.34344 | -68.4403 | 51.0115 | Quebec | Onshore | 50 km | 0 | 0 | 0 | 0 | 0
2945 | 6 | 96 | 339.2708 | 16.9635 | 9.6692 | 312.638 | 0.37176 | -69.7808 | 51.0061 | Quebec | Onshore | 100 km | 0 | 0 | 0 | 0 | 0
2946 | 20 | 320 | 1048.7203 | 52.436 | 29.8885 | 966.3958 | 0.34475 | -69.8881 | 51.0194 | Quebec | Onshore | 100 km | 0 | 0 | 0 | 0 | 0
2947 | 4 | 64 | 211.3178 | 10.5659 | 6.0226 | 194.7294 | 0.34733 | -69.973 | 51.0239 | Quebec | Onshore | 100 km | 0 | 0 | 0 | 0 | 0
2948 | 9 | 144 | 398.3606 | 19.918 | 11.3533 | 367.0893 | 0.29101 | -114.7457 | 51.0338 | Alberta | Onshore | 50 km | 0 | 0 | 0 | 0 | 0
2949 | 27 | 432 | 1420.5675 | 71.0284 | 40.4862 | 1309.053 | 0.34591 | -114.8476 | 51.0242 | Alberta | Onshore | 50 km | 0 | 0 | 0 | 0 | 0
2950 | 18 | 288 | 909.1012 | 45.4551 | 25.9094 | 837.7368 | 0.33206 | -114.9773 | 51.0353 | Alberta | Onshore | 50 km | 0 | 0 | 0 | 0 | 0
2951 | 4 | 64 | 235.6487 | 11.7824 | 6.716 | 217.1503 | 0.38733 | -115.1442 | 51.0581 | Alberta | Onshore | 100 km | 0 | 0 | 0 | 0 | 0
2952 | 5 | 80 | 135.8925 | 6.7946 | 3.8729 | 125.2249 | 0.17869 | -115.278 | 51.0492 | Alberta | Onshore | 100 km | 0 | 0 | 0 | 0 | 0
2953 | 2 | 32 | 74.5498 | 3.7275 | 2.1247 | 68.6976 | 0.24507 | -117.0935 | 51.0091 | British Columbia | Onshore | 100 km | 0 | 0 | 0 | 0 | 0
2954 | 15 | 240 | 582.7561 | 29.1378 | 16.6086 | 537.0098 | 0.25543 | -120.441 | 51.0335 | British Columbia | Onshore | 50 km | 0 | 0 | 0 | 0 | 0
2955 | 10 | 160 | 402.4289 | 20.1214 | 11.4692 | 370.8382 | 0.26458 | -120.5291 | 51.0113 | British Columbia | Onshore | 50 km | 0 | 0 | 0 | 0 | 0
2956 | 11 | 176 | 456.7379 | 22.8369 | 13.017 | 420.884 | 0.27299 | -121.1425 | 51.0286 | British Columbia | Onshore | 25 km | 0 | 0 | 0 | 0 | 0
2957 | 2 | 32 | 83.0752 | 4.1538 | 2.3676 | 76.5538 | 0.27309 | -121.2165 | 51.0682 | British Columbia | Onshore | 25 km | 0 | 0 | 0 | 0 | 0
2958 | 4 | 64 | 149.7771 | 7.4889 | 4.2686 | 138.0196 | 0.24618 | -122.1335 | 51.0147 | British Columbia | Onshore | 25 km | 0 | 0 | 0 | 0 | 0
2959 | 1 | 16 | 36.5934 | 1.8297 | 1.0429 | 33.7208 | 0.24059 | -122.633 | 51.0584 | British Columbia | Onshore | 50 km | 0 | 0 | 0 | 0 | 0
2960 | 5 | 80 | 254.4025 | 12.7201 | 7.2505 | 234.4319 | 0.33452 | -128.1522 | 51.0584 | British Columbia | Offshore - Pacific | 250 km | 0 | 0 | 0 | 0 | 0
2961 | 19 | 304 | 968.0229 | 48.4011 | 27.5887 | 892.0331 | 0.33497 | -128.2639 | 51.0359 | British Columbia | Offshore - Pacific | 250 km | 0 | 0 | 0 | 0 | 0
2962 | 25 | 400 | 1357.7375 | 67.8869 | 38.6955 | 1251.1551 | 0.35706 | -128.3966 | 51.0305 | British Columbia | Offshore - Pacific | 250 km | 0 | 0 | 0 | 0 | 0
2963 | 19 | 304 | 1096.485 | 54.8243 | 31.2498 | 1010.411 | 0.37942 | -128.5198 | 51.0235 | British Columbia | Offshore - Pacific | 250 km | 0 | 0 | 0 | 0 | 0
2964 | 7 | 112 | 461.9869 | 23.0993 | 13.1666 | 425.7209 | 0.43391 | -58.4869 | 51.1403 | Quebec | Offshore - Atlantic | 150 km | 0 | 0 | 0 | 0 | 0
2965 | 5 | 80 | 324.203 | 16.2101 | 9.2398 | 298.753 | 0.4263 | -58.6098 | 51.1131 | Quebec | Offshore - Atlantic | 150 km | 0 | 0 | 0 | 0 | 0
2966 | 19 | 304 | 1080.2218 | 54.0111 | 30.7863 | 995.4243 | 0.37379 | -62.5053 | 51.1166 | Quebec | Onshore | 250 km | 0 | 0 | 0 | 0 | 0
2967 | 18 | 288 | 967.9679 | 48.3984 | 27.5871 | 891.9824 | 0.35356 | -62.6228 | 51.1244 | Quebec | Onshore | 250 km | 0 | 0 | 0 | 0 | 0
2968 | 3 | 48 | 153.8672 | 7.6934 | 4.3852 | 141.7886 | 0.33721 | -62.8497 | 51.1219 | Quebec | Onshore | 200 km | 0 | 0 | 0 | 0 | 0
2969 | 20 | 320 | 1046.7277 | 52.3364 | 29.8317 | 964.5596 | 0.34409 | -62.9229 | 51.1145 | Quebec | Onshore | 200 km | 0 | 0 | 0 | 0 | 0
2970 | 4 | 64 | 210.8097 | 10.5405 | 6.0081 | 194.2612 | 0.3465 | -63.027 | 51.0853 | Quebec | Onshore | 200 km | 0 | 0 | 0 | 0 | 0
2971 | 1 | 16 | 55.8227 | 2.7911 | 1.5909 | 51.4406 | 0.36701 | -63.273 | 51.1531 | Quebec | Onshore | 200 km | 0 | 0 | 0 | 0 | 0
2972 | 15 | 240 | 770.3197 | 38.516 | 21.9541 | 709.8496 | 0.33764 | -63.3553 | 51.1324 | Quebec | Onshore | 200 km | 0 | 0 | 0 | 0 | 0
2973 | 17 | 272 | 875.8526 | 43.7926 | 24.9618 | 807.0981 | 0.33873 | -63.5078 | 51.1288 | Quebec | Onshore | 150 km | 0 | 0 | 0 | 0 | 0
2974 | 25 | 400 | 1274.3634 | 63.7182 | 36.3194 | 1174.3258 | 0.33514 | -63.6426 | 51.1177 | Quebec | Onshore | 150 km | 0 | 0 | 0 | 0 | 0
2975 | 24 | 384 | 1276.5333 | 63.8267 | 36.3812 | 1176.3254 | 0.3497 | -63.7851 | 51.1196 | Quebec | Onshore | 150 km | 0 | 0 | 0 | 0 | 0
2976 | 24 | 384 | 1217.5799 | 60.879 | 34.701 | 1121.9999 | 0.33355 | -63.927 | 51.116 | Quebec | Onshore | 150 km | 0 | 0 | 0 | 0 | 0
2977 | 24 | 384 | 1168.3064 | 58.4153 | 33.2967 | 1076.5944 | 0.32005 | -64.0702 | 51.1203 | Quebec | Onshore | 150 km | 0 | 0 | 0 | 0 | 0
2978 | 14 | 224 | 547.9447 | 27.3972 | 15.6164 | 504.9311 | 0.25732 | -64.1859 | 51.1209 | Quebec | Onshore | 150 km | 0 | 0 | 0 | 0 | 0
2979 | 2 | 32 | 96.1626 | 4.8081 | 2.7406 | 88.6139 | 0.31612 | -64.5485 | 51.0808 | Quebec | Onshore | 100 km | 0 | 0 | 0 | 0 | 0
2980 | 2 | 32 | 89.7927 | 4.4896 | 2.5591 | 82.744 | 0.29518 | -64.5875 | 51.0819 | Quebec | Onshore | 100 km | 0 | 0 | 0 | 0 | 0
2981 | 17 | 272 | 886.1804 | 44.309 | 25.2561 | 816.6152 | 0.34272 | -65.5121 | 51.112 | Quebec | Onshore | 25 km | 0 | 0 | 0 | 0 | 0
2982 | 18 | 288 | 947.0675 | 47.3534 | 26.9914 | 872.7227 | 0.34592 | -65.6156 | 51.1126 | Quebec | Onshore | 10 km | 0 | 0 | 0 | 0 | 0
2983 | 6 | 96 | 307.7361 | 15.3868 | 8.7705 | 283.5789 | 0.33721 | -65.7408 | 51.0943 | Quebec | Onshore | 10 km | 0 | 0 | 0 | 0 | 0
2984 | 6 | 96 | 326.9886 | 16.3494 | 9.3192 | 301.32 | 0.3583 | -66.6867 | 51.0952 | Quebec | Onshore | 100 km | 0 | 0 | 0 | 0 | 0
2985 | 13 | 208 | 662.8434 | 33.1422 | 18.891 | 610.8102 | 0.33523 | -66.7752 | 51.094 | Quebec | Onshore | 100 km | 0 | 0 | 0 | 0 | 0
2986 | 1 | 16 | 54.7017 | 2.7351 | 1.559 | 50.4076 | 0.35964 | -68.328 | 51.075 | Quebec | Onshore | 100 km | 0 | 0 | 0 | 0 | 0
2987 | 5 | 80 | 260.6013 | 13.0301 | 7.4271 | 240.1441 | 0.34267 | -79.8286 | 51.1449 | Ontario | Onshore | 200 km | 0 | 0 | 0 | 0 | 0
2988 | 9 | 144 | 458.7595 | 22.938 | 13.0746 | 422.7469 | 0.33513 | -79.9338 | 51.1453 | Ontario | Onshore | 200 km | 0 | 0 | 0 | 0 | 0
2989 | 2 | 32 | 115.7564 | 5.7878 | 3.2991 | 106.6695 | 0.38053 | -80.0505 | 51.157 | Ontario | Onshore | 200 km | 0 | 0 | 0 | 0 | 0
2990 | 2 | 32 | 104.1832 | 5.2092 | 2.9692 | 96.0048 | 0.34248 | -114.728 | 51.0999 | Alberta | Onshore | 50 km | 0 | 0 | 0 | 0 | 0
2991 | 22 | 352 | 1203.3709 | 60.1685 | 34.2961 | 1108.9063 | 0.35962 | -114.814 | 51.1112 | Alberta | Onshore | 50 km | 0 | 1 | 1 | 1 | 1
2992 | 12 | 192 | 666.8057 | 33.3403 | 19.004 | 614.4615 | 0.36533 | -114.9421 | 51.1015 | Alberta | Onshore | 50 km | 0 | 0 | 0 | 1 | 1
2993 | 6 | 96 | 334.2118 | 16.7106 | 9.525 | 307.9762 | 0.36622 | -115.1098 | 51.103 | Alberta | Onshore | 100 km | 0 | 0 | 0 | 0 | 0
2994 | 4 | 64 | 238.1597 | 11.908 | 6.7876 | 219.4641 | 0.39145 | -115.1947 | 51.0974 | Alberta | Onshore | 100 km | 0 | 0 | 0 | 0 | 0
2995 | 3 | 48 | 47.8688 | 2.3934 | 1.3643 | 44.1111 | 0.10491 | -115.3527 | 51.0873 | Alberta | Onshore | 100 km | 0 | 0 | 0 | 0 | 0
2996 | 1 | 16 | 38.7211 | 1.9361 | 1.1036 | 35.6815 | 0.25458 | -120.445 | 51.0828 | British Columbia | Onshore | 50 km | 0 | 0 | 0 | 0 | 0
2997 | 2 | 32 | 85.3887 | 4.2694 | 2.4336 | 78.6857 | 0.2807 | -121.158 | 51.0857 | British Columbia | Onshore | 25 km | 0 | 0 | 0 | 0 | 0
2998 | 1 | 16 | 38.7572 | 1.9379 | 1.1046 | 35.7147 | 0.25481 | -121.203 | 51.0857 | British Columbia | Onshore | 25 km | 0 | 0 | 0 | 0 | 0
2999 | 2 | 32 | 75.1216 | 3.7561 | 2.141 | 69.2246 | 0.24695 | -122.439 | 51.1507 | British Columbia | Onshore | 50 km | 0 | 0 | 0 | 0 | 0
3000 | 5 | 80 | 204.9141 | 10.2457 | 5.8401 | 188.8284 | 0.26945 | -122.6856 | 51.1262 | British Columbia | Onshore | 100 km | 0 | 0 | 0 | 0 | 0
3001 | 1 | 16 | 31.3156 | 1.5658 | 0.89249 | 28.8573 | 0.20589 | -124.179 | 51.0975 | British Columbia | Onshore | 50 km | 0 | 0 | 0 | 0 | 0
3002 | 3 | 48 | 74.5019 | 3.7251 | 2.1233 | 68.6535 | 0.16327 | -124.256 | 51.131 | British Columbia | Onshore | 100 km | 0 | 0 | 0 | 0 | 0
3003 | 2 | 32 | 54.7864 | 2.7393 | 1.5614 | 50.4856 | 0.1801 | -124.605 | 51.1472 | British Columbia | Onshore | 100 km | 0 | 0 | 0 | 0 | 0
3004 | 2 | 32 | 103.9418 | 5.1971 | 2.9623 | 95.7823 | 0.34169 | -127.6695 | 51.1522 | British Columbia | Onshore | 200 km | 0 | 0 | 0 | 0 | 0
3005 | 7 | 112 | 372.8517 | 18.6426 | 10.6263 | 343.5829 | 0.35019 | -128.172 | 51.1057 | British Columbia | Offshore - Pacific | 250 km | 0 | 0 | 0 | 0 | 0
3006 | 23 | 368 | 1247.6955 | 62.3848 | 35.5593 | 1149.7514 | 0.35666 | -128.2649 | 51.1121 | British Columbia | Offshore - Pacific | 250 km | 0 | 0 | 0 | 0 | 0
3007 | 26 | 416 | 1473.496 | 73.6748 | 41.9946 | 1357.8265 | 0.3726 | -128.4043 | 51.1212 | British Columbia | Offshore - Pacific | 250 km | 0 | 0 | 0 | 0 | 0
3008 | 10 | 160 | 582.9466 | 29.1473 | 16.614 | 537.1853 | 0.38327 | -128.5115 | 51.1018 | British Columbia | Offshore - Pacific | 250 km | 0 | 0 | 0 | 0 | 0
3009 | 7 | 112 | 500.2322 | 25.0116 | 14.2566 | 460.9639 | 0.46983 | -56.959 | 51.2356 | Newfoundland & Labrador | Offshore - Atlantic | 25 km | 0 | 0 | 0 | 0 | 0
3010 | 3 | 48 | 214.7633 | 10.7382 | 6.1208 | 197.9044 | 0.47066 | -57.036 | 51.2368 | Newfoundland & Labrador | Offshore - Atlantic | 25 km | 0 | 0 | 0 | 0 | 0
3011 | 3 | 48 | 194.0616 | 9.7031 | 5.5308 | 178.8277 | 0.42529 | -58.3473 | 51.202 | Quebec | Offshore - Atlantic | 150 km | 0 | 0 | 0 | 0 | 0
3012 | 7 | 112 | 382.2144 | 19.1107 | 10.8931 | 352.2106 | 0.35899 | -62.5399 | 51.1872 | Quebec | Onshore | 250 km | 0 | 0 | 0 | 0 | 0
3013 | 23 | 368 | 1236.8367 | 61.8418 | 35.2498 | 1139.745 | 0.35355 | -62.6622 | 51.2022 | Quebec | Onshore | 250 km | 0 | 0 | 0 | 0 | 0
3014 | 23 | 368 | 1278.2361 | 63.9118 | 36.4297 | 1177.8946 | 0.36539 | -62.7973 | 51.207 | Quebec | Onshore | 200 km | 0 | 0 | 0 | 0 | 0
3015 | 15 | 240 | 799.1408 | 39.957 | 22.7755 | 736.4082 | 0.35027 | -62.9108 | 51.2107 | Quebec | Onshore | 200 km | 0 | 0 | 0 | 0 | 0
3016 | 5 | 80 | 255.7345 | 12.7867 | 7.2884 | 235.6593 | 0.33627 | -63.1128 | 51.2408 | Quebec | Onshore | 200 km | 0 | 0 | 0 | 0 | 0
3017 | 23 | 368 | 1197.9021 | 59.8951 | 34.1402 | 1103.8668 | 0.34242 | -63.2319 | 51.212 | Quebec | Onshore | 200 km | 0 | 0 | 0 | 0 | 0
3018 | 21 | 336 | 1115.6282 | 55.7814 | 31.7954 | 1028.0514 | 0.34928 | -63.3663 | 51.2035 | Quebec | Onshore | 200 km | 0 | 0 | 0 | 0 | 0
3019 | 25 | 400 | 1301.4052 | 65.0703 | 37.09 | 1199.2449 | 0.34225 | -63.5126 | 51.2073 | Quebec | Onshore | 150 km | 0 | 0 | 0 | 0 | 0
3020 | 26 | 416 | 1357.1459 | 67.8573 | 38.6787 | 1250.6099 | 0.34318 | -63.6566 | 51.2085 | Quebec | Onshore | 150 km | 0 | 0 | 0 | 0 | 0
3021 | 25 | 400 | 1301.0621 | 65.0531 | 37.0803 | 1198.9288 | 0.34216 | -63.8017 | 51.2081 | Quebec | Onshore | 150 km | 0 | 0 | 0 | 0 | 0
3022 | 24 | 384 | 1250.6587 | 62.5329 | 35.6438 | 1152.4819 | 0.34261 | -63.9382 | 51.2056 | Quebec | Onshore | 150 km | 0 | 0 | 0 | 0 | 0
3023 | 25 | 400 | 1140.8153 | 57.0408 | 32.5132 | 1051.2613 | 0.30002 | -64.0901 | 51.2092 | Quebec | Onshore | 150 km | 0 | 0 | 0 | 0 | 0
3024 | 18 | 288 | 700.0473 | 35.0024 | 19.9513 | 645.0936 | 0.2557 | -64.2243 | 51.2068 | Quebec | Onshore | 100 km | 0 | 0 | 0 | 0 | 0
3025 | 14 | 224 | 554.3128 | 27.7156 | 15.7979 | 510.7992 | 0.26031 | -64.3749 | 51.2285 | Quebec | Onshore | 100 km | 0 | 0 | 0 | 0 | 0
3026 | 8 | 128 | 365.1339 | 18.2567 | 10.4063 | 336.4709 | 0.30008 | -64.5301 | 51.2424 | Quebec | Onshore | 100 km | 0 | 0 | 0 | 0 | 0
3027 | 2 | 32 | 65.3784 | 3.2689 | 1.8633 | 60.2462 | 0.21492 | -64.619 | 51.2356 | Quebec | Onshore | 100 km | 0 | 0 | 0 | 0 | 0
3028 | 1 | 16 | 47.3977 | 2.3699 | 1.3508 | 43.677 | 0.31162 | -65.582 | 51.2312 | Quebec | Onshore | 10 km | 0 | 0 | 0 | 0 | 0
3029 | 17 | 272 | 878.9586 | 43.9479 | 25.0503 | 809.9603 | 0.33993 | -65.6596 | 51.2198 | Quebec | Onshore | 10 km | 0 | 0 | 0 | 0 | 0
3030 | 1 | 16 | 57.6566 | 2.8828 | 1.6432 | 53.1305 | 0.37907 | -79.742 | 51.1941 | Ontario | Onshore | 200 km | 0 | 0 | 0 | 0 | 0
3031 | 3 | 48 | 167.399 | 8.3699 | 4.7709 | 154.2582 | 0.36686 | -79.8473 | 51.1752 | Ontario | Offshore - Hudson Bay | 200 km | 0 | 0 | 0 | 0 | 0
3032 | 23 | 368 | 1320.6605 | 66.033 | 37.6388 | 1216.9887 | 0.37752 | -79.9935 | 51.203 | Ontario | Onshore | 200 km | 0 | 0 | 0 | 0 | 0
3033 | 19 | 304 | 1087.2216 | 54.3611 | 30.9858 | 1001.8747 | 0.37621 | -80.1228 | 51.2173 | Ontario | Onshore | 200 km | 0 | 0 | 0 | 0 | 0
3034 | 3 | 48 | 170.7936 | 8.5397 | 4.8676 | 157.3863 | 0.3743 | -80.229 | 51.2446 | Ontario | Onshore | 200 km | 0 | 0 | 0 | 0 | 0
3035 | 20 | 320 | 1073.1874 | 53.6594 | 30.5858 | 988.9422 | 0.35279 | -112.5202 | 51.2142 | Alberta | Onshore | 50 km | 0 | 0 | 0 | 0 | 0
3036 | 1 | 16 | 51.2621 | 2.5631 | 1.461 | 47.238 | 0.33703 | -112.582 | 51.201 | Alberta | Onshore | 100 km | 1 | 0 | 0 | 0 | 5.5
3037 | 8 | 128 | 390.5858 | 19.5293 | 11.1317 | 359.9249 | 0.32099 | -115.1027 | 51.2139 | Alberta | Onshore | 100 km | 0 | 0 | 0 | 0 | 0
3038 | 1 | 16 | 60.9446 | 3.0472 | 1.7369 | 56.1604 | 0.40069 | -115.164 | 51.2088 | Alberta | Onshore | 100 km | 0 | 0 | 0 | 0 | 0
3039 | 1 | 16 | 42.1822 | 2.1091 | 1.2022 | 38.8709 | 0.27733 | -122.41 | 51.1697 | British Columbia | Onshore | 50 km | 0 | 0 | 0 | 0 | 0
3040 | 3 | 48 | 134.3871 | 6.7194 | 3.83 | 123.8377 | 0.29452 | -122.4773 | 51.1808 | British Columbia | Onshore | 50 km | 0 | 0 | 0 | 0 | 0
3041 | 3 | 48 | 129.7616 | 6.4881 | 3.6982 | 119.5753 | 0.28438 | -122.627 | 51.1727 | British Columbia | Onshore | 50 km | 0 | 0 | 0 | 0 | 0
3042 | 4 | 64 | 164.007 | 8.2004 | 4.6742 | 151.1325 | 0.26957 | -122.821 | 51.2088 | British Columbia | Onshore | 100 km | 0 | 0 | 0 | 0 | 0
3043 | 5 | 80 | 214.5708 | 10.7285 | 6.1153 | 197.727 | 0.28214 | -122.9982 | 51.2222 | British Columbia | Onshore | 100 km | 0 | 0 | 0 | 0 | 0
3044 | 1 | 16 | 34.638 | 1.7319 | 0.98718 | 31.919 | 0.22773 | -123.371 | 51.2078 | British Columbia | Onshore | 100 km | 0 | 0 | 0 | 0 | 0
3045 | 1 | 16 | 39.4844 | 1.9742 | 1.1253 | 36.3849 | 0.2596 | -124.582 | 51.2107 | British Columbia | Onshore | 100 km | 0 | 0 | 0 | 0 | 0
3046 | 20 | 320 | 1016.8258 | 50.8413 | 28.9795 | 937.005 | 0.33426 | -127.6994 | 51.2043 | British Columbia | Onshore | 200 km | 0 | 0 | 0 | 0 | 0
3047 | 4 | 64 | 224.7977 | 11.2399 | 6.4067 | 207.151 | 0.36949 | -128.2878 | 51.1697 | British Columbia | Offshore - Pacific | 250 km | 0 | 0 | 0 | 0 | 0
3048 | 4 | 64 | 229.8582 | 11.4929 | 6.551 | 211.8144 | 0.37781 | -128.3808 | 51.1765 | British Columbia | Offshore - Pacific | 250 km | 0 | 0 | 0 | 0 | 0
3049 | 7 | 112 | 487.1465 | 24.3573 | 13.8837 | 448.9055 | 0.45754 | -56.8239 | 51.3198 | Newfoundland & Labrador | Offshore - Atlantic | 10 km | 0 | 0 | 0 | 0 | 0
3050 | 20 | 320 | 1404.6473 | 70.2324 | 40.0324 | 1294.3825 | 0.46175 | -56.9402 | 51.2987 | Newfoundland & Labrador | Offshore - Atlantic | 25 km | 0 | 0 | 0 | 0 | 0
3051 | 11 | 176 | 776.0958 | 38.8048 | 22.1187 | 715.1723 | 0.46387 | -57.0374 | 51.2866 | Newfoundland & Labrador | Offshore - Atlantic | 25 km | 0 | 0 | 0 | 0 | 0
3052 | 3 | 48 | 157.6738 | 7.8837 | 4.4937 | 145.2964 | 0.34555 | -62.7107 | 51.2599 | Quebec | Onshore | 250 km | 0 | 0 | 0 | 0 | 0
3053 | 12 | 192 | 668.7039 | 33.4352 | 19.0581 | 616.2107 | 0.36637 | -62.8336 | 51.2869 | Quebec | Onshore | 200 km | 0 | 0 | 0 | 0 | 0
3054 | 23 | 368 | 1241.3691 | 62.0685 | 35.379 | 1143.9217 | 0.35485 | -62.9633 | 51.2963 | Quebec | Onshore | 200 km | 0 | 0 | 0 | 0 | 0
3055 | 25 | 400 | 1350.7433 | 67.5372 | 38.4962 | 1244.71 | 0.35523 | -63.1051 | 51.2982 | Quebec | Onshore | 200 km | 0 | 0 | 0 | 0 | 0
3056 | 25 | 400 | 1327.4782 | 66.3739 | 37.8331 | 1223.2712 | 0.34911 | -63.2529 | 51.2957 | Quebec | Onshore | 200 km | 0 | 0 | 0 | 0 | 0
3057 | 4 | 64 | 200.121 | 10.006 | 5.7034 | 184.4115 | 0.32893 | -63.3388 | 51.2967 | Quebec | Onshore | 200 km | 0 | 0 | 0 | 0 | 0
3058 | 4 | 64 | 210.89 | 10.5445 | 6.0104 | 194.3351 | 0.34663 | -63.5508 | 51.2637 | Quebec | Onshore | 150 km | 0 | 0 | 0 | 0 | 0
3059 | 8 | 128 | 420.2044 | 21.0102 | 11.9758 | 387.2184 | 0.34534 | -63.678 | 51.2658 | Quebec | Onshore | 150 km | 0 | 0 | 0 | 0 | 0
3060 | 8 | 128 | 410.1554 | 20.5078 | 11.6894 | 377.9582 | 0.33708 | -63.8219 | 51.2696 | Quebec | Onshore | 150 km | 0 | 0 | 0 | 0 | 0
3061 | 1 | 16 | 52.6781 | 2.6339 | 1.5013 | 48.5428 | 0.34634 | -63.914 | 51.2557 | Quebec | Onshore | 150 km | 0 | 0 | 0 | 0 | 0
3062 | 1 | 16 | 39.051 | 1.9525 | 1.113 | 35.9855 | 0.25675 | -64.117 | 51.2635 | Quebec | Onshore | 150 km | 0 | 0 | 0 | 0 | 0
3063 | 14 | 224 | 672.5328 | 33.6266 | 19.1672 | 619.739 | 0.31583 | -64.2839 | 51.29 | Quebec | Onshore | 100 km | 0 | 0 | 0 | 0 | 0
3064 | 25 | 400 | 1084.1264 | 54.2063 | 30.8976 | 999.0224 | 0.28511 | -64.398 | 51.2984 | Quebec | Onshore | 100 km | 0 | 0 | 0 | 0 | 0
3065 | 24 | 384 | 1167.7728 | 58.3886 | 33.2815 | 1076.1026 | 0.3199 | -64.5412 | 51.2996 | Quebec | Onshore | 100 km | 0 | 0 | 0 | 0 | 0
3066 | 11 | 176 | 377.5365 | 18.8768 | 10.7598 | 347.8999 | 0.22565 | -64.6474 | 51.2984 | Quebec | Onshore | 100 km | 0 | 0 | 0 | 0 | 0
3067 | 9 | 144 | 453.7536 | 22.6877 | 12.932 | 418.1339 | 0.33147 | -65.5864 | 51.2918 | Quebec | Onshore | 10 km | 0 | 0 | 0 | 0 | 0
3068 | 17 | 272 | 893.3427 | 44.6671 | 25.4603 | 823.2153 | 0.34549 | -65.6669 | 51.2891 | Quebec | Onshore | 10 km | 0 | 0 | 0 | 0 | 0
3069 | 1 | 16 | 57.6731 | 2.8837 | 1.6437 | 53.1458 | 0.37918 | -79.527 | 51.3182 | Quebec | Onshore | 150 km | 0 | 0 | 0 | 0 | 0
3070 | 17 | 272 | 945.3464 | 47.2673 | 26.9424 | 871.1367 | 0.36561 | -79.614 | 51.3098 | Ontario | Onshore | 150 km | 0 | 0 | 0 | 0 | 0
3071 | 5 | 80 | 302.1592 | 15.108 | 8.6115 | 278.4397 | 0.39732 | -79.709 | 51.3213 | Ontario | Offshore - Hudson Bay | 150 km | 0 | 0 | 0 | 0 | 0
3072 | 7 | 112 | 429.4499 | 21.4725 | 12.2393 | 395.738 | 0.40335 | -80.0617 | 51.2692 | Ontario | Offshore - Hudson Bay | 200 km | 0 | 0 | 0 | 0 | 0
3073 | 17 | 272 | 981.4323 | 49.0716 | 27.9708 | 904.3898 | 0.37956 | -80.1831 | 51.2858 | Ontario | Onshore | 200 km | 0 | 0 | 0 | 0 | 0
3074 | 23 | 368 | 1255.7806 | 62.789 | 35.7897 | 1157.2018 | 0.35897 | -80.3241 | 51.2992 | Ontario | Onshore | 200 km | 0 | 0 | 0 | 0 | 0
3075 | 4 | 64 | 219.0873 | 10.9544 | 6.244 | 201.889 | 0.3601 | -80.4275 | 51.3152 | Ontario | Onshore | 200 km | 0 | 0 | 0 | 0 | 0
3076 | 19 | 304 | 899.5447 | 44.9772 | 25.637 | 828.9304 | 0.31127 | -115.0777 | 51.2919 | Alberta | Onshore | 100 km | 0 | 0 | 0 | 0 | 0
3077 | 4 | 64 | 226.0118 | 11.3006 | 6.4413 | 208.2699 | 0.37149 | -115.1705 | 51.2993 | Alberta | Onshore | 100 km | 0 | 0 | 0 | 0 | 0
3078 | 1 | 16 | 42.6299 | 2.1315 | 1.215 | 39.2835 | 0.28028 | -122.953 | 51.3055 | British Columbia | Onshore | 100 km | 0 | 0 | 0 | 0 | 0
3079 | 1 | 16 | 49.1156 | 2.4558 | 1.3998 | 45.2601 | 0.32292 | -123.289 | 51.281 | British Columbia | Onshore | 100 km | 0 | 0 | 0 | 0 | 0
3080 | 10 | 160 | 470.475 | 23.5237 | 13.4085 | 433.5427 | 0.30932 | -123.3778 | 51.2958 | British Columbia | Onshore | 100 km | 0 | 0 | 0 | 0 | 0
3081 | 6 | 96 | 284.8924 | 14.2446 | 8.1194 | 262.5283 | 0.31218 | -123.4927 | 51.2983 | British Columbia | Onshore | 100 km | 0 | 0 | 0 | 0 | 0
3082 | 3 | 48 | 120.7636 | 6.0382 | 3.4418 | 111.2836 | 0.26466 | -124.3477 | 51.3208 | British Columbia | Onshore | 100 km | 0 | 0 | 0 | 0 | 0
3083 | 2 | 32 | 75.2783 | 3.7639 | 2.1454 | 69.3689 | 0.24746 | -124.593 | 51.3279 | British Columbia | Onshore | 100 km | 0 | 0 | 0 | 0 | 0
3084 | 1 | 16 | 24.6965 | 1.2348 | 0.70385 | 22.7578 | 0.16237 | -124.679 | 51.3338 | British Columbia | Onshore | 100 km | 0 | 0 | 0 | 0 | 0
3085 | 13 | 208 | 906.6124 | 45.3306 | 25.8385 | 835.4434 | 0.45851 | -56.6586 | 51.4085 | Newfoundland & Labrador | Offshore - Atlantic | 10 km | 0 | 0 | 0 | 0 | 0
3086 | 14 | 224 | 960.6853 | 48.0343 | 27.3795 | 885.2715 | 0.45115 | -56.8022 | 51.3821 | Newfoundland & Labrador | Offshore - Atlantic | 10 km | 0 | 0 | 0 | 0 | 0
3087 | 11 | 176 | 747.7134 | 37.3857 | 21.3098 | 689.0179 | 0.4469 | -56.9064 | 51.3734 | Newfoundland & Labrador | Offshore - Atlantic | 10 km | 0 | 0 | 0 | 0 | 0
3088 | 1 | 16 | 49.3961 | 2.4698 | 1.4078 | 45.5185 | 0.32476 | -62.32 | 51.4275 | Quebec | Onshore | 200 km | 0 | 0 | 0 | 0 | 0
3089 | 2 | 32 | 107.8873 | 5.3944 | 3.0748 | 99.4182 | 0.35466 | -62.902 | 51.366 | Quebec | Onshore | 200 km | 0 | 0 | 0 | 0 | 0
3090 | 25 | 400 | 1305.6959 | 65.2848 | 37.2123 | 1203.1988 | 0.34338 | -62.9822 | 51.3862 | Quebec | Onshore | 200 km | 0 | 0 | 0 | 0 | 0
3091 | 24 | 384 | 1304.8801 | 65.244 | 37.1891 | 1202.447 | 0.35746 | -63.1239 | 51.3891 | Quebec | Onshore | 200 km | 0 | 0 | 0 | 0 | 0
3092 | 22 | 352 | 1158.5459 | 57.9273 | 33.0186 | 1067.6001 | 0.34623 | -63.2562 | 51.3844 | Quebec | Onshore | 200 km | 0 | 0 | 0 | 0 | 0
3093 | 1 | 16 | 51.3633 | 2.5682 | 1.4639 | 47.3313 | 0.33769 | -64.312 | 51.3465 | Quebec | Onshore | 100 km | 0 | 0 | 0 | 0 | 0
3094 | 19 | 304 | 946.0742 | 47.3037 | 26.9631 | 871.8073 | 0.32737 | -64.4343 | 51.3835 | Quebec | Onshore | 100 km | 0 | 0 | 0 | 0 | 0
3095 | 26 | 416 | 1240.6383 | 62.0319 | 35.3582 | 1143.2482 | 0.31372 | -64.5689 | 51.3853 | Quebec | Onshore | 100 km | 0 | 0 | 0 | 0 | 0
3096 | 13 | 208 | 469.5299 | 23.4765 | 13.3816 | 432.6718 | 0.23746 | -64.6828 | 51.3861 | Quebec | Onshore | 100 km | 0 | 0 | 0 | 0 | 0
3097 | 1 | 16 | 49.3738 | 2.4687 | 1.4072 | 45.4979 | 0.32461 | -66.492 | 51.3894 | Quebec | Onshore | 100 km | 0 | 0 | 0 | 0 | 0
3098 | 13 | 208 | 658.6964 | 32.9348 | 18.7728 | 606.9887 | 0.33313 | -66.5628 | 51.4099 | Quebec | Onshore | 100 km | 0 | 0 | 0 | 0 | 0
3099 | 13 | 208 | 781.4652 | 39.0733 | 22.2718 | 720.1202 | 0.39522 | -79.5563 | 51.3887 | Ontario | Onshore | 150 km | 0 | 0 | 0 | 0 | 0
3100 | 20 | 320 | 1232.2588 | 61.6129 | 35.1194 | 1135.5265 | 0.40508 | -79.6528 | 51.3795 | Ontario | Onshore | 150 km | 0 | 0 | 0 | 1 | 1
3101 | 1 | 16 | 65.7463 | 3.2873 | 1.8738 | 60.5852 | 0.43226 | -79.742 | 51.3494 | Ontario | Offshore - Hudson Bay | 150 km | 0 | 0 | 0 | 0 | 0
3102 | 7 | 112 | 395.7226 | 19.7861 | 11.2781 | 364.6584 | 0.37168 | -80.4066 | 51.3646 | Ontario | Offshore - Hudson Bay | 200 km | 0 | 0 | 0 | 0 | 0
3103 | 11 | 176 | 610.6869 | 30.5343 | 17.4046 | 562.748 | 0.365 | -80.4973 | 51.4057 | Ontario | Offshore - Hudson Bay | 200 km | 0 | 0 | 0 | 0 | 0
3104 | 5 | 80 | 168.4838 | 8.4242 | 4.8018 | 155.2578 | 0.22154 | -115.0888 | 51.3631 | Alberta | Onshore | 100 km | 0 | 0 | 0 | 0 | 0
3105 | 15 | 240 | 614.9786 | 30.7489 | 17.5269 | 566.7028 | 0.26955 | -115.1721 | 51.3887 | Alberta | Onshore | 100 km | 0 | 0 | 0 | 0 | 0
3106 | 1 | 16 | 48.0273 | 2.4014 | 1.3688 | 44.2571 | 0.31576 | -123.804 | 51.3963 | British Columbia | Onshore | 100 km | 0 | 0 | 0 | 0 | 0
3107 | 9 | 144 | 415.8705 | 20.7935 | 11.8523 | 383.2247 | 0.3038 | -123.9581 | 51.4179 | British Columbia | Onshore | 100 km | 0 | 0 | 0 | 0 | 0
3108 | 1 | 16 | 43.8295 | 2.1915 | 1.2491 | 40.3888 | 0.28816 | -124.031 | 51.408 | British Columbia | Onshore | 100 km | 0 | 0 | 0 | 0 | 0
3109 | 3 | 48 | 137.4708 | 6.8735 | 3.9179 | 126.6793 | 0.30127 | -124.341 | 51.3628 | British Columbia | Onshore | 100 km | 0 | 0 | 0 | 0 | 0
3110 | 3 | 48 | 96.2172 | 4.8109 | 2.7422 | 88.6642 | 0.21086 | -125.535 | 51.3973 | British Columbia | Onshore | 150 km | 0 | 0 | 0 | 0 | 0
3111 | 7 | 112 | 487.058 | 24.3529 | 13.8812 | 448.8239 | 0.45746 | -56.5136 | 51.5087 | Newfoundland & Labrador | Offshore - Atlantic | 25 km | 0 | 0 | 0 | 0 | 0
3112 | 17 | 272 | 1156.7177 | 57.8359 | 32.9665 | 1065.9153 | 0.44735 | -56.6682 | 51.4651 | Newfoundland & Labrador | Offshore - Atlantic | 25 km | 0 | 0 | 0 | 0 | 0
3113 | 2 | 32 | 133.2153 | 6.6608 | 3.7966 | 122.7579 | 0.43792 | -56.754 | 51.4583 | Newfoundland & Labrador | Offshore - Atlantic | 10 km | 0 | 0 | 0 | 0 | 0
3114 | 1 | 16 | 54.0005 | 2.7 | 1.539 | 49.7615 | 0.35503 | -62.207 | 51.5115 | Quebec | Onshore | 200 km | 0 | 0 | 0 | 0 | 0
3115 | 20 | 320 | 1085.5988 | 54.2799 | 30.9396 | 1000.3793 | 0.35687 | -62.2932 | 51.4817 | Quebec | Onshore | 200 km | 0 | 0 | 0 | 0 | 0
3116 | 10 | 160 | 506.0473 | 25.3024 | 14.4223 | 466.3226 | 0.33271 | -62.3822 | 51.4828 | Quebec | Onshore | 200 km | 0 | 0 | 0 | 0 | 0
3117 | 15 | 240 | 834.032 | 41.7016 | 23.7699 | 768.5605 | 0.36556 | -62.7125 | 51.4762 | Quebec | Onshore | 200 km | 0 | 0 | 0 | 0 | 0
3118 | 9 | 144 | 498.3319 | 24.9166 | 14.2025 | 459.2128 | 0.36404 | -62.8759 | 51.5052 | Quebec | Onshore | 200 km | 0 | 0 | 0 | 0 | 0
3119 | 25 | 400 | 1326.0104 | 66.3005 | 37.7913 | 1221.9185 | 0.34872 | -63.0042 | 51.4731 | Quebec | Onshore | 200 km | 0 | 0 | 0 | 0 | 0
3120 | 24 | 384 | 1282.8839 | 64.1442 | 36.5622 | 1182.1775 | 0.35144 | -63.1569 | 51.478 | Quebec | Onshore | 200 km | 0 | 0 | 0 | 0 | 0
3121 | 18 | 288 | 965.3398 | 48.267 | 27.5122 | 889.5606 | 0.3526 | -63.2787 | 51.4759 | Quebec | Onshore | 200 km | 0 | 0 | 0 | 0 | 0
3122 | 17 | 272 | 850.4358 | 42.5218 | 24.2374 | 783.6766 | 0.3289 | -64.4638 | 51.4789 | Quebec | Onshore | 100 km | 0 | 0 | 0 | 0 | 0
3123 | 26 | 416 | 1255.0141 | 62.7507 | 35.7679 | 1156.4955 | 0.31736 | -64.586 | 51.4775 | Quebec | Onshore | 100 km | 0 | 0 | 0 | 0 | 0
3124 | 7 | 112 | 272.2662 | 13.6133 | 7.7596 | 250.8933 | 0.25572 | -64.6874 | 51.457 | Quebec | Onshore | 100 km | 0 | 0 | 0 | 0 | 0
3125 | 2 | 32 | 108.2325 | 5.4116 | 3.0846 | 99.7362 | 0.35579 | -66.529 | 51.4539 | Quebec | Onshore | 100 km | 0 | 0 | 0 | 0 | 0
3126 | 19 | 304 | 1017.106 | 50.8553 | 28.9875 | 937.2631 | 0.35195 | -66.5994 | 51.4794 | Quebec | Onshore | 100 km | 0 | 0 | 0 | 0 | 0
3127 | 2 | 32 | 98.9998 | 4.95 | 2.8215 | 91.2283 | 0.32544 | -67.662 | 51.511 | Quebec | Onshore | 150 km | 0 | 0 | 0 | 0 | 0
3128 | 9 | 144 | 461.993 | 23.0996 | 13.1668 | 425.7265 | 0.33749 | -67.7632 | 51.5083 | Quebec | Onshore | 150 km | 0 | 0 | 0 | 0 | 0
3129 | 18 | 288 | 954.0657 | 47.7033 | 27.1909 | 879.1715 | 0.34848 | -67.9039 | 51.4905 | Quebec | Onshore | 150 km | 0 | 0 | 0 | 0 | 0
3130 | 23 | 368 | 1163.745 | 58.1872 | 33.1667 | 1072.391 | 0.33266 | -68.0369 | 51.4845 | Quebec | Onshore | 150 km | 0 | 0 | 0 | 0 | 0
3131 | 16 | 256 | 801.9286 | 40.0964 | 22.855 | 738.9772 | 0.32952 | -68.1727 | 51.4943 | Quebec | Onshore | 150 km | 0 | 0 | 0 | 0 | 0
3132 | 7 | 112 | 420.8543 | 21.0427 | 11.9943 | 387.8172 | 0.39528 | -79.5727 | 51.4482 | Ontario | Onshore | 150 km | 0 | 0 | 0 | 0 | 0
3133 | 11 | 176 | 654.393 | 32.7197 | 18.6502 | 603.0232 | 0.39113 | -80.4764 | 51.4806 | Ontario | Offshore - Hudson Bay | 200 km | 0 | 0 | 0 | 0 | 0
3134 | 15 | 240 | 847.7029 | 42.3851 | 24.1595 | 781.1582 | 0.37156 | -80.5552 | 51.4758 | Ontario | Onshore | 200 km | 0 | 0 | 0 | 0 | 0
3135 | 3 | 48 | 137.1385 | 6.8569 | 3.9084 | 126.3732 | 0.30055 | -100.854 | 51.5047 | Manitoba | Onshore | 25 km | 0 | 0 | 0 | 0 | 0
3136 | 6 | 96 | 341.2495 | 17.0625 | 9.7256 | 314.4614 | 0.37393 | -112.1835 | 51.4956 | Alberta | Onshore | 25 km | 0 | 1 | 1 | 1 | 1
3137 | 9 | 144 | 510.9646 | 25.5482 | 14.5625 | 470.8538 | 0.37327 | -112.2606 | 51.5016 | Alberta | Onshore | 50 km | 0 | 0 | 0 | 1 | 1
3138 | 13 | 208 | 434.8316 | 21.7416 | 12.3927 | 400.6973 | 0.21991 | -115.2005 | 51.4807 | Alberta | Onshore | 100 km | 0 | 0 | 0 | 0 | 0
3139 | 19 | 304 | 897.3935 | 44.8697 | 25.5757 | 826.9481 | 0.31053 | -115.3029 | 51.4805 | Alberta | Onshore | 100 km | 0 | 0 | 0 | 0 | 0
3140 | 4 | 64 | 215.1469 | 10.7573 | 6.1317 | 198.2578 | 0.35363 | -115.4205 | 51.4859 | Alberta | Onshore | 100 km | 0 | 0 | 0 | 0 | 0
3141 | 4 | 64 | 140.5922 | 7.0296 | 4.0069 | 129.5557 | 0.23109 | -123.9648 | 51.4456 | British Columbia | Onshore | 100 km | 0 | 0 | 0 | 0 | 0
3142 | 1 | 16 | 41.9231 | 2.0962 | 1.1948 | 38.6321 | 0.27563 | -125.457 | 51.4666 | British Columbia | Onshore | 150 km | 0 | 0 | 0 | 0 | 0
3143 | 3 | 48 | 126.7369 | 6.3368 | 3.612 | 116.788 | 0.27775 | -126.16 | 51.4894 | British Columbia | Onshore | 200 km | 0 | 0 | 0 | 0 | 0
3144 | 12 | 192 | 516.1687 | 25.8084 | 14.7108 | 475.6494 | 0.2828 | -126.2412 | 51.4856 | British Columbia | Onshore | 200 km | 0 | 0 | 0 | 0 | 0
3145 | 1 | 16 | 46.2111 | 2.3106 | 1.317 | 42.5835 | 0.30382 | -126.343 | 51.4988 | British Columbia | Onshore | 200 km | 0 | 0 | 0 | 0 | 0
3146 | 2 | 32 | 135.6404 | 6.782 | 3.8658 | 124.9927 | 0.44589 | -56.447 | 51.5632 | Newfoundland & Labrador | Offshore - Atlantic | 50 km | 0 | 0 | 0 | 0 | 0
3147 | 23 | 368 | 1514.1067 | 75.7053 | 43.152 | 1395.2493 | 0.43281 | -56.5285 | 51.5626 | Newfoundland & Labrador | Offshore - Atlantic | 25 km | 0 | 0 | 0 | 0 | 0
3148 | 2 | 32 | 129.7005 | 6.485 | 3.6965 | 119.519 | 0.42637 | -56.607 | 51.5467 | Newfoundland & Labrador | Offshore - Atlantic | 25 km | 0 | 0 | 0 | 0 | 0
3149 | 3 | 48 | 171.3066 | 8.5653 | 4.8822 | 157.859 | 0.37543 | -57.268 | 51.6043 | Quebec | Onshore | 25 km | 0 | 0 | 0 | 0 | 0
3150 | 7 | 112 | 385.416 | 19.2708 | 10.9844 | 355.1608 | 0.362 | -62.2123 | 51.5626 | Quebec | Onshore | 200 km | 0 | 0 | 0 | 0 | 0
3151 | 23 | 368 | 1239.145 | 61.9572 | 35.3156 | 1141.8721 | 0.35421 | -62.3005 | 51.567 | Quebec | Onshore | 200 km | 0 | 0 | 0 | 0 | 0
3152 | 12 | 192 | 647.0345 | 32.3517 | 18.4405 | 596.2423 | 0.3545 | -62.4194 | 51.5823 | Quebec | Onshore | 200 km | 0 | 0 | 0 | 0 | 0
3153 | 5 | 80 | 266.6511 | 13.3326 | 7.5996 | 245.719 | 0.35063 | -62.5654 | 51.6002 | Quebec | Onshore | 200 km | 0 | 0 | 0 | 0 | 0
3154 | 6 | 96 | 328.8384 | 16.4419 | 9.3719 | 303.0246 | 0.36033 | -62.7843 | 51.5476 | Quebec | Onshore | 200 km | 0 | 0 | 0 | 0 | 0
3155 | 24 | 384 | 1294.2568 | 64.7128 | 36.8863 | 1192.6576 | 0.35455 | -62.8771 | 51.5691 | Quebec | Onshore | 200 km | 0 | 0 | 0 | 0 | 0
3156 | 19 | 304 | 1078.3646 | 53.9182 | 30.7334 | 993.7129 | 0.37315 | -63.0057 | 51.5698 | Quebec | Onshore | 200 km | 0 | 0 | 0 | 0 | 0
3157 | 6 | 96 | 346.3067 | 17.3153 | 9.8697 | 319.1216 | 0.37947 | -63.191 | 51.5704 | Quebec | Onshore | 200 km | 0 | 0 | 0 | 0 | 0
3158 | 12 | 192 | 657.8799 | 32.894 | 18.7496 | 606.2364 | 0.36044 | -63.2839 | 51.5522 | Quebec | Onshore | 200 km | 0 | 0 | 0 | 0 | 0
3159 | 15 | 240 | 779.0345 | 38.9517 | 22.2025 | 717.8803 | 0.34146 | -64.4735 | 51.554 | Quebec | Onshore | 100 km | 0 | 0 | 0 | 0 | 0
3160 | 3 | 48 | 156.1051 | 7.8053 | 4.449 | 143.8509 | 0.34211 | -64.561 | 51.5372 | Quebec | Onshore | 100 km | 0 | 0 | 0 | 0 | 0
3161 | 4 | 64 | 206.5015 | 10.3251 | 5.8853 | 190.2912 | 0.33942 | -64.951 | 51.5992 | Quebec | Onshore | 50 km | 0 | 0 | 0 | 0 | 0
3162 | 10 | 160 | 482.177 | 24.1088 | 13.742 | 444.3261 | 0.31701 | -65.0221 | 51.5889 | Quebec | Onshore | 50 km | 0 | 0 | 0 | 0 | 0
3163 | 3 | 48 | 153.3226 | 7.6661 | 4.3697 | 141.2867 | 0.33601 | -67.1167 | 51.5972 | Quebec | Onshore | 100 km | 0 | 0 | 0 | 0 | 0
3164 | 10 | 160 | 522.5445 | 26.1272 | 14.8925 | 481.5247 | 0.34355 | -67.23 | 51.5888 | Quebec | Onshore | 100 km | 0 | 0 | 0 | 0 | 0
3165 | 11 | 176 | 567.6498 | 28.3825 | 16.178 | 523.0893 | 0.33928 | -67.3543 | 51.5901 | Quebec | Onshore | 100 km | 0 | 0 | 0 | 0 | 0
3166 | 9 | 144 | 487.0775 | 24.3539 | 13.8817 | 448.8419 | 0.35582 | -67.5181 | 51.5927 | Quebec | Onshore | 100 km | 0 | 0 | 0 | 0 | 0
3167 | 23 | 368 | 1241.4466 | 62.0723 | 35.3812 | 1143.993 | 0.35487 | -67.6506 | 51.5682 | Quebec | Onshore | 100 km | 0 | 0 | 0 | 0 | 0
3168 | 24 | 384 | 1303.3309 | 65.1665 | 37.1449 | 1201.0194 | 0.35704 | -67.7941 | 51.5691 | Quebec | Onshore | 150 km | 0 | 0 | 0 | 0 | 0
3169 | 24 | 384 | 1327.2362 | 66.3618 | 37.8262 | 1223.0481 | 0.36359 | -67.9363 | 51.5716 | Quebec | Onshore | 150 km | 0 | 0 | 0 | 0 | 0
3170 | 24 | 384 | 1304.0566 | 65.2028 | 37.1656 | 1201.6882 | 0.35724 | -68.0801 | 51.5703 | Quebec | Onshore | 150 km | 0 | 0 | 0 | 0 | 0
3171 | 20 | 320 | 1004.4683 | 50.2234 | 28.6273 | 925.6175 | 0.3302 | -68.2098 | 51.5711 | Quebec | Onshore | 150 km | 0 | 0 | 0 | 0 | 0
3172 | 1 | 16 | 63.5745 | 3.1787 | 1.8119 | 58.5839 | 0.41798 | -79.265 | 51.6004 | Quebec | Onshore | 100 km | 0 | 0 | 0 | 0 | 0
3173 | 5 | 80 | 308.2915 | 15.4146 | 8.7863 | 284.0906 | 0.40538 | -79.3138 | 51.6008 | Quebec | Onshore | 150 km | 0 | 0 | 0 | 0 | 0
3174 | 1 | 16 | 60.1955 | 3.0098 | 1.7156 | 55.4701 | 0.39576 | -79.449 | 51.5955 | Quebec | Onshore | 150 km | 0 | 0 | 0 | 0 | 0
3175 | 7 | 112 | 435.5126 | 21.7756 | 12.4121 | 401.3248 | 0.40905 | -80.5404 | 51.5567 | Ontario | Offshore - Hudson Bay | 200 km | 0 | 0 | 0 | 0 | 0
3176 | 21 | 336 | 1320.2275 | 66.0114 | 37.6265 | 1216.5897 | 0.41333 | -80.6253 | 51.5687 | Ontario | Onshore | 200 km | 0 | 0 | 0 | 0 | 0
3177 | 4 | 64 | 252.988 | 12.6494 | 7.2102 | 233.1284 | 0.41583 | -80.7302 | 51.5989 | Ontario | Onshore | 200 km | 0 | 0 | 0 | 0 | 0
3178 | 1 | 16 | 42.909 | 2.1454 | 1.2229 | 39.5406 | 0.28211 | -100.883 | 51.5232 | Manitoba | Onshore | 25 km | 0 | 0 | 0 | 0 | 0
3179 | 3 | 48 | 159.2999 | 7.965 | 4.54 | 146.7948 | 0.34911 | -111.8783 | 51.6043 | Alberta | Onshore | 10 km | 0 | 0 | 0 | 0 | 0
3180 | 2 | 32 | 103.1224 | 5.1561 | 2.939 | 95.0273 | 0.339 | -111.9335 | 51.5974 | Alberta | Onshore | 10 km | 0 | 0 | 0 | 0 | 0
3181 | 3 | 48 | 168.9132 | 8.4457 | 4.814 | 155.6535 | 0.37018 | -112.1533 | 51.5327 | Alberta | Onshore | 25 km | 0 | 0 | 0 | 0 | 0
3182 | 16 | 256 | 915.8086 | 45.7904 | 26.1005 | 843.9177 | 0.37632 | -112.2587 | 51.5517 | Alberta | Onshore | 50 km | 0 | 1 | 1 | 1 | 1
3183 | 3 | 48 | 162.393 | 8.1196 | 4.6282 | 149.6451 | 0.35589 | -112.336 | 51.5424 | Alberta | Onshore | 50 km | 0 | 0 | 0 | 0 | 0
3184 | 6 | 96 | 296.4292 | 14.8215 | 8.4482 | 273.1595 | 0.32482 | -113.1755 | 51.5675 | Alberta | Onshore | 50 km | 0 | 0 | 0 | 0 | 0
3185 | 15 | 240 | 745.2899 | 37.2645 | 21.2408 | 686.7846 | 0.32667 | -113.2378 | 51.5598 | Alberta | Onshore | 50 km | 0 | 0 | 0 | 0 | 0
3186 | 18 | 288 | 701.6866 | 35.0843 | 19.9981 | 646.6042 | 0.2563 | -115.3029 | 51.5584 | Alberta | Onshore | 100 km | 0 | 0 | 0 | 0 | 0
3187 | 19 | 304 | 1011.5665 | 50.5783 | 28.8296 | 932.1585 | 0.35004 | -115.4239 | 51.575 | Alberta | Onshore | 100 km | 0 | 0 | 0 | 0 | 0
3188 | 2 | 32 | 116.3303 | 5.8165 | 3.3154 | 107.1984 | 0.38241 | -115.531 | 51.6004 | Alberta | Onshore | 100 km | 0 | 0 | 0 | 0 | 0
3189 | 16 | 256 | 766.7748 | 38.3387 | 21.8531 | 706.583 | 0.31508 | -123.4038 | 51.5639 | British Columbia | Onshore | 100 km | 0 | 0 | 0 | 0 | 0
3190 | 5 | 80 | 224.9102 | 11.2455 | 6.4099 | 207.2548 | 0.29574 | -123.4644 | 51.5767 | British Columbia | Onshore | 150 km | 0 | 0 | 0 | 0 | 0
3191 | 4 | 64 | 119.6682 | 5.9834 | 3.4105 | 110.2742 | 0.19669 | -124.8268 | 51.5633 | British Columbia | Onshore | 150 km | 0 | 0 | 0 | 0 | 0
3192 | 4 | 64 | 103.5766 | 5.1788 | 2.9519 | 95.4458 | 0.17024 | -124.939 | 51.5594 | British Columbia | Onshore | 150 km | 0 | 0 | 0 | 0 | 0
3193 | 2 | 32 | 63.5613 | 3.1781 | 1.8115 | 58.5717 | 0.20895 | -125.9705 | 51.6067 | British Columbia | Onshore | 200 km | 0 | 0 | 0 | 0 | 0
3194 | 6 | 96 | 241.5112 | 12.0756 | 6.8831 | 222.5526 | 0.26464 | -126.1102 | 51.5792 | British Columbia | Onshore | 200 km | 0 | 0 | 0 | 0 | 0
3195 | 1 | 16 | 41.2262 | 2.0613 | 1.1749 | 37.9899 | 0.27105 | -126.23 | 51.5223 | British Columbia | Onshore | 200 km | 0 | 0 | 0 | 0 | 0
3196 | 9 | 144 | 538.3348 | 26.9167 | 15.3425 | 496.0755 | 0.39326 | -57.1421 | 51.6709 | Newfoundland & Labrador | Onshore | 25 km | 0 | 0 | 0 | 0 | 0
3197 | 23 | 368 | 1344.4143 | 67.2207 | 38.3158 | 1238.8777 | 0.38431 | -57.2599 | 51.6572 | Quebec | Onshore | 25 km | 0 | 0 | 0 | 0 | 0
3198 | 21 | 336 | 1199.7948 | 59.9897 | 34.1942 | 1105.6109 | 0.37563 | -57.3928 | 51.6615 | Quebec | Onshore | 50 km | 0 | 0 | 0 | 0 | 0
3199 | 4 | 64 | 219.0885 | 10.9544 | 6.244 | 201.8901 | 0.36011 | -57.5037 | 51.6805 | Quebec | Onshore | 50 km | 0 | 0 | 0 | 0 | 0
3200 | 1 | 16 | 60.4767 | 3.0238 | 1.7236 | 55.7293 | 0.39761 | -57.914 | 51.6902 | Quebec | Onshore | 50 km | 0 | 0 | 0 | 0 | 0
3201 | 7 | 112 | 376.6528 | 18.8326 | 10.7346 | 347.0856 | 0.35376 | -62.2146 | 51.6351 | Quebec | Onshore | 200 km | 0 | 0 | 0 | 0 | 0
3202 | 21 | 336 | 1136.9144 | 56.8457 | 32.4021 | 1047.6666 | 0.35594 | -62.3232 | 51.6557 | Quebec | Onshore | 200 km | 0 | 0 | 0 | 0 | 0
3203 | 25 | 400 | 1378.2599 | 68.913 | 39.2804 | 1270.0665 | 0.36246 | -62.4652 | 51.6562 | Quebec | Onshore | 200 km | 0 | 0 | 0 | 0 | 0
3204 | 24 | 384 | 1305.2035 | 65.2602 | 37.1983 | 1202.745 | 0.35755 | -62.6084 | 51.659 | Quebec | Onshore | 200 km | 0 | 0 | 0 | 0 | 0
3205 | 1 | 16 | 54.9573 | 2.7479 | 1.5663 | 50.6432 | 0.36132 | -62.695 | 51.701 | Quebec | Onshore | 200 km | 0 | 0 | 0 | 0 | 0
3206 | 11 | 176 | 581.4661 | 29.0733 | 16.5718 | 535.821 | 0.34754 | -62.9221 | 51.6433 | Quebec | Onshore | 200 km | 0 | 0 | 0 | 0 | 0
3207 | 25 | 400 | 1358.5682 | 67.9284 | 38.7192 | 1251.9206 | 0.35728 | -63.046 | 51.6537 | Quebec | Onshore | 200 km | 0 | 0 | 0 | 0 | 0
3208 | 22 | 352 | 1149.5292 | 57.4765 | 32.7616 | 1059.2912 | 0.34353 | -63.1964 | 51.6612 | Quebec | Onshore | 200 km | 0 | 0 | 0 | 0 | 0
3209 | 8 | 128 | 446.0258 | 22.3013 | 12.7117 | 411.0128 | 0.36656 | -63.2839 | 51.6618 | Quebec | Onshore | 200 km | 0 | 0 | 0 | 0 | 0
3210 | 20 | 320 | 989.5188 | 49.4759 | 28.2013 | 911.8416 | 0.32529 | -64.9349 | 51.6604 | Quebec | Onshore | 100 km | 0 | 0 | 0 | 0 | 0
3211 | 17 | 272 | 782.6242 | 39.1312 | 22.3048 | 721.1882 | 0.30267 | -65.0437 | 51.6623 | Quebec | Onshore | 50 km | 0 | 0 | 0 | 0 | 0
3212 | 21 | 336 | 1126.7293 | 56.3365 | 32.1118 | 1038.281 | 0.35275 | -67.1015 | 51.6553 | Quebec | Onshore | 100 km | 0 | 0 | 0 | 0 | 0
3213 | 23 | 368 | 1206.4224 | 60.3211 | 34.383 | 1111.7182 | 0.34486 | -67.2414 | 51.6526 | Quebec | Onshore | 100 km | 0 | 0 | 0 | 0 | 0
3214 | 25 | 400 | 1300.0036 | 65.0002 | 37.0501 | 1197.9533 | 0.34188 | -67.3822 | 51.6552 | Quebec | Onshore | 100 km | 0 | 0 | 0 | 0 | 0
3215 | 21 | 336 | 1108.3177 | 55.4159 | 31.5871 | 1021.3147 | 0.34699 | -67.523 | 51.6527 | Quebec | Onshore | 100 km | 0 | 0 | 0 | 0 | 0
3216 | 21 | 336 | 1139.3838 | 56.9692 | 32.4724 | 1049.9421 | 0.35672 | -67.6742 | 51.6533 | Quebec | Onshore | 100 km | 0 | 0 | 0 | 0 | 0
3217 | 24 | 384 | 1291.2147 | 64.5607 | 36.7996 | 1189.8543 | 0.35372 | -67.8132 | 51.6583 | Quebec | Onshore | 100 km | 0 | 0 | 0 | 0 | 0
3218 | 23 | 368 | 1123.4428 | 56.1721 | 32.0181 | 1035.2526 | 0.32114 | -67.9511 | 51.659 | Quebec | Onshore | 150 km | 0 | 0 | 0 | 0 | 0
3219 | 9 | 144 | 476.0419 | 23.8021 | 13.5672 | 438.6726 | 0.34776 | -68.1042 | 51.633 | Quebec | Onshore | 150 km | 0 | 0 | 0 | 0 | 0
3220 | 4 | 64 | 206.7268 | 10.3363 | 5.8917 | 190.4988 | 0.33979 | -68.1977 | 51.6314 | Quebec | Onshore | 150 km | 0 | 0 | 0 | 0 | 0
3221 | 6 | 96 | 363.353 | 18.1677 | 10.3556 | 334.8298 | 0.39815 | -79.2817 | 51.6311 | Quebec | Onshore | 100 km | 0 | 0 | 0 | 0 | 0
3222 | 6 | 96 | 360.2423 | 18.0121 | 10.2669 | 331.9633 | 0.39474 | -79.3585 | 51.6325 | Quebec | Onshore | 150 km | 0 | 0 | 0 | 0 | 0
3223 | 9 | 144 | 534.8269 | 26.7413 | 15.2426 | 492.843 | 0.3907 | -80.5912 | 51.652 | Ontario | Offshore - Hudson Bay | 200 km | 0 | 0 | 0 | 0 | 0
3224 | 25 | 400 | 1610.0979 | 80.5049 | 45.8878 | 1483.7052 | 0.42343 | -80.6916 | 51.6572 | Ontario | Onshore | 200 km | 0 | 0 | 0 | 0 | 0
3225 | 13 | 208 | 828.5224 | 41.4261 | 23.6129 | 763.4834 | 0.41902 | -80.8025 | 51.6555 | Ontario | Onshore | 200 km | 0 | 0 | 0 | 0 | 0
3226 | 2 | 32 | 110.0852 | 5.5043 | 3.1374 | 101.4435 | 0.36188 | -111.853 | 51.6356 | Alberta | Onshore | 10 km | 0 | 0 | 0 | 0 | 0
3227 | 14 | 224 | 742.5101 | 37.1255 | 21.1615 | 684.2231 | 0.34869 | -111.9227 | 51.6419 | Alberta | Onshore | 10 km | 0 | 1 | 1 | 1 | 1
3228 | 1 | 16 | 42.5617 | 2.1281 | 1.213 | 39.2206 | 0.27983 | -115.23 | 51.701 | Alberta | Onshore | 100 km | 0 | 0 | 0 | 0 | 0
3229 | 16 | 256 | 697.6599 | 34.883 | 19.8833 | 642.8936 | 0.28668 | -115.4255 | 51.6535 | Alberta | Onshore | 100 km | 0 | 0 | 0 | 0 | 0
3230 | 10 | 160 | 469.541 | 23.4771 | 13.3819 | 432.682 | 0.30871 | -115.5145 | 51.6557 | Alberta | Onshore | 100 km | 0 | 0 | 0 | 0 | 0
3231 | 7 | 112 | 226.4625 | 11.3231 | 6.4542 | 208.6852 | 0.2127 | -124.6647 | 51.6512 | British Columbia | Onshore | 150 km | 0 | 0 | 0 | 0 | 0
3232 | 2 | 32 | 107.2682 | 5.3634 | 3.0571 | 98.8477 | 0.35262 | -124.775 | 51.637 | British Columbia | Onshore | 150 km | 0 | 0 | 0 | 0 | 0
3233 | 1 | 16 | 34.9649 | 1.7482 | 0.9965 | 32.2201 | 0.22988 | -125.336 | 51.6521 | British Columbia | Onshore | 150 km | 0 | 0 | 0 | 0 | 0
3234 | 2 | 32 | 85.105 | 4.2552 | 2.4255 | 78.4242 | 0.27977 | -125.875 | 51.6385 | British Columbia | Onshore | 200 km | 0 | 0 | 0 | 0 | 0
3235 | 9 | 144 | 336.4719 | 16.8236 | 9.5894 | 310.0589 | 0.2458 | -125.9662 | 51.6632 | British Columbia | Onshore | 200 km | 0 | 0 | 0 | 0 | 0
3236 | 5 | 80 | 205.9541 | 10.2977 | 5.8697 | 189.7867 | 0.27081 | -126.0858 | 51.6302 | British Columbia | Onshore | 200 km | 0 | 0 | 0 | 0 | 0
3237 | 8 | 128 | 477.2791 | 23.864 | 13.6025 | 439.8127 | 0.39224 | -57.1417 | 51.7298 | Newfoundland & Labrador | Onshore | 25 km | 0 | 0 | 0 | 0 | 0
3238 | 3 | 48 | 173.6055 | 8.6803 | 4.9478 | 159.9775 | 0.38046 | -57.2563 | 51.7052 | Quebec | Onshore | 25 km | 0 | 0 | 0 | 0 | 0
3239 | 10 | 160 | 574.0882 | 28.7044 | 16.3615 | 529.0223 | 0.37744 | -57.4415 | 51.729 | Quebec | Onshore | 50 km | 0 | 0 | 0 | 0 | 0
3240 | 12 | 192 | 648.0992 | 32.405 | 18.4708 | 597.2234 | 0.35508 | -57.5183 | 51.7407 | Quebec | Onshore | 50 km | 0 | 0 | 0 | 0 | 0
3241 | 3 | 48 | 159.1859 | 7.9593 | 4.5368 | 146.6898 | 0.34886 | -61.3823 | 51.7596 | Quebec | Onshore | 150 km | 0 | 0 | 0 | 0 | 0
3242 | 13 | 208 | 710.941 | 35.5471 | 20.2618 | 655.1322 | 0.35955 | -61.4435 | 51.7533 | Quebec | Onshore | 150 km | 0 | 0 | 0 | 0 | 0
3243 | 3 | 48 | 168.2677 | 8.4134 | 4.7956 | 155.0587 | 0.36877 | -62.3487 | 51.7351 | Quebec | Onshore | 150 km | 0 | 0 | 0 | 0 | 0
3244 | 20 | 320 | 1090.767 | 54.5383 | 31.0869 | 1005.1418 | 0.35857 | -62.4981 | 51.7388 | Quebec | Onshore | 200 km | 0 | 0 | 0 | 0 | 0
3245 | 22 | 352 | 1219.501 | 60.9751 | 34.7558 | 1123.7702 | 0.36444 | -62.6291 | 51.7465 | Quebec | Onshore | 200 km | 0 | 0 | 0 | 0 | 0
3246 | 6 | 96 | 343.4935 | 17.1747 | 9.7896 | 316.5293 | 0.37639 | -62.7167 | 51.7573 | Quebec | Onshore | 200 km | 0 | 0 | 0 | 0 | 0
3247 | 3 | 48 | 158.7964 | 7.9398 | 4.5257 | 146.3309 | 0.34801 | -63.0873 | 51.7059 | Quebec | Onshore | 200 km | 0 | 0 | 0 | 0 | 0
3248 | 6 | 96 | 301.8512 | 15.0926 | 8.6028 | 278.1558 | 0.33076 | -63.199 | 51.7174 | Quebec | Onshore | 200 km | 0 | 0 | 0 | 0 | 0
3249 | 2 | 32 | 116.9293 | 5.8465 | 3.3325 | 107.7504 | 0.38438 | -63.3025 | 51.7087 | Quebec | Onshore | 150 km | 0 | 0 | 0 | 0 | 0
3250 | 2 | 32 | 101.2921 | 5.0646 | 2.8868 | 93.3407 | 0.33298 | -64.875 | 51.721 | Quebec | Onshore | 100 km | 0 | 0 | 0 | 0 | 0
3251 | 9 | 144 | 438.6059 | 21.9303 | 12.5003 | 404.1753 | 0.32041 | -64.9563 | 51.7277 | Quebec | Onshore | 100 km | 0 | 0 | 0 | 0 | 0
3252 | 6 | 96 | 292.486 | 14.6243 | 8.3358 | 269.5258 | 0.3205 | -65.059 | 51.7306 | Quebec | Onshore | 50 km | 0 | 0 | 0 | 0 | 0
3253 | 24 | 384 | 1309.3095 | 65.4655 | 37.3153 | 1206.5287 | 0.35868 | -67.131 | 51.7369 | Quebec | Onshore | 100 km | 0 | 0 | 0 | 0 | 0
3254 | 25 | 400 | 1351.9043 | 67.5952 | 38.5293 | 1245.7798 | 0.35553 | -67.2778 | 51.7433 | Quebec | Onshore | 100 km | 0 | 0 | 0 | 0 | 0
3255 | 22 | 352 | 1164.7782 | 58.2389 | 33.1962 | 1073.3431 | 0.34809 | -67.4166 | 51.7416 | Quebec | Onshore | 100 km | 0 | 0 | 0 | 0 | 0
3256 | 6 | 96 | 322.6028 | 16.1301 | 9.1942 | 297.2784 | 0.3535 | -67.5175 | 51.7285 | Quebec | Onshore | 100 km | 0 | 0 | 0 | 0 | 0
3257 | 6 | 96 | 348.8985 | 17.4449 | 9.9436 | 321.51 | 0.38231 | -67.7465 | 51.7236 | Quebec | Onshore | 100 km | 0 | 0 | 0 | 0 | 0
3258 | 24 | 384 | 1305.7048 | 65.2852 | 37.2126 | 1203.207 | 0.35769 | -67.8552 | 51.7461 | Quebec | Onshore | 100 km | 0 | 0 | 0 | 0 | 0
3259 | 10 | 160 | 518.9196 | 25.946 | 14.7892 | 478.1844 | 0.34117 | -67.9696 | 51.7365 | Quebec | Onshore | 100 km | 0 | 0 | 0 | 0 | 0
3260 | 3 | 48 | 183.2889 | 9.1644 | 5.2237 | 168.9007 | 0.40169 | -79.0087 | 51.7742 | Quebec | Onshore | 100 km | 0 | 0 | 0 | 0 | 0
3261 | 13 | 208 | 764.6136 | 38.2307 | 21.7915 | 704.5915 | 0.3867 | -80.6317 | 51.7363 | Ontario | Offshore - Hudson Bay | 200 km | 0 | 0 | 0 | 0 | 0
3262 | 25 | 400 | 1606.8099 | 80.3405 | 45.7941 | 1480.6753 | 0.42257 | -80.7473 | 51.7462 | Ontario | Onshore | 200 km | 0 | 0 | 0 | 0 | 0
3263 | 13 | 208 | 832.0818 | 41.6041 | 23.7143 | 766.7634 | 0.42082 | -80.8622 | 51.7524 | Ontario | Onshore | 200 km | 0 | 0 | 0 | 0 | 0
3264 | 12 | 192 | 512.4225 | 25.6211 | 14.604 | 472.1974 | 0.28075 | -115.2813 | 51.7279 | Alberta | Onshore | 100 km | 0 | 0 | 0 | 0 | 0
3265 | 18 | 288 | 893.6191 | 44.681 | 25.4681 | 823.47 | 0.3264 | -115.3781 | 51.7456 | Alberta | Onshore | 100 km | 0 | 0 | 0 | 0 | 0
3266 | 19 | 304 | 651.9055 | 32.5953 | 18.5793 | 600.7309 | 0.22558 | -115.5406 | 51.7453 | Alberta | Onshore | 100 km | 0 | 0 | 0 | 0 | 0
3267 | 9 | 144 | 448.7644 | 22.4382 | 12.7898 | 413.5364 | 0.32783 | -115.6448 | 51.7425 | Alberta | Onshore | 100 km | 0 | 0 | 0 | 0 | 0
3268 | 1 | 16 | 20.111 | 1.0055 | 0.57316 | 18.5322 | 0.13222 | -120.23 | 51.783 | British Columbia | Onshore | 100 km | 0 | 0 | 0 | 0 | 0
3269 | 2 | 32 | 29.9409 | 1.497 | 0.85332 | 27.5905 | 0.098425 | -120.2715 | 51.783 | British Columbia | Onshore | 100 km | 0 | 0 | 0 | 0 | 0
3270 | 1 | 16 | 40.4081 | 2.0204 | 1.1516 | 37.236 | 0.26567 | -124.656 | 51.7312 | British Columbia | Onshore | 150 km | 0 | 0 | 0 | 0 | 0
3271 | 3 | 48 | 128.1081 | 6.4054 | 3.6511 | 118.0516 | 0.28075 | -124.9557 | 51.7807 | British Columbia | Onshore | 150 km | 0 | 0 | 0 | 0 | 0
3272 | 5 | 80 | 168.4222 | 8.4211 | 4.8 | 155.2011 | 0.22146 | -125.0976 | 51.7481 | British Columbia | Onshore | 150 km | 0 | 0 | 0 | 0 | 0
3273 | 1 | 16 | 42.3072 | 2.1154 | 1.2058 | 38.9861 | 0.27815 | -125.199 | 51.7303 | British Columbia | Onshore | 150 km | 0 | 0 | 0 | 0 | 0
3274 | 1 | 16 | 24.2064 | 1.2103 | 0.68988 | 22.3062 | 0.15915 | -126.004 | 51.7498 | British Columbia | Onshore | 200 km | 0 | 0 | 0 | 0 | 0
3275 | 1 | 16 | 54.8162 | 2.7408 | 1.5623 | 50.5131 | 0.3604 | -57.703 | 51.8777 | Quebec | Onshore | 25 km | 0 | 0 | 0 | 0 | 0
3276 | 5 | 80 | 298.5619 | 14.9281 | 8.509 | 275.1248 | 0.39259 | -61.1006 | 51.8451 | Quebec | Onshore | 150 km | 0 | 0 | 0 | 0 | 0
3277 | 19 | 304 | 1087.4665 | 54.3733 | 30.9928 | 1002.1003 | 0.3763 | -61.1937 | 51.85 | Quebec | Onshore | 150 km | 0 | 0 | 0 | 0 | 0
3278 | 11 | 176 | 623.1033 | 31.1552 | 17.7584 | 574.1897 | 0.37242 | -61.3335 | 51.8449 | Quebec | Onshore | 150 km | 0 | 0 | 0 | 0 | 0
3279 | 4 | 64 | 210.05 | 10.5025 | 5.9864 | 193.5611 | 0.34525 | -62.5445 | 51.8055 | Quebec | Onshore | 150 km | 0 | 0 | 0 | 0 | 0
3280 | 9 | 144 | 527.9173 | 26.3959 | 15.0456 | 486.4758 | 0.38565 | -62.6363 | 51.8116 | Quebec | Onshore | 150 km | 0 | 0 | 0 | 0 | 0
3281 | 17 | 272 | 948.5034 | 47.4252 | 27.0323 | 874.0459 | 0.36683 | -62.7977 | 51.838 | Quebec | Onshore | 150 km | 0 | 0 | 0 | 0 | 0
3282 | 6 | 96 | 349.888 | 17.4944 | 9.9718 | 322.4218 | 0.3834 | -62.923 | 51.8683 | Quebec | Onshore | 200 km | 0 | 0 | 0 | 0 | 0
3283 | 3 | 48 | 166.0815 | 8.3041 | 4.7333 | 153.0441 | 0.36397 | -65.9073 | 51.8618 | Quebec | Onshore | 10 km | 0 | 0 | 0 | 0 | 0
3284 | 8 | 128 | 417.927 | 20.8964 | 11.9109 | 385.1198 | 0.34346 | -65.9655 | 51.8567 | Quebec | Onshore | 10 km | 0 | 0 | 0 | 0 | 0
3285 | 1 | 16 | 55.1993 | 2.76 | 1.5732 | 50.8661 | 0.36291 | -67.195 | 51.7937 | Quebec | Onshore | 100 km | 0 | 0 | 0 | 0 | 0
3286 | 4 | 64 | 213.4858 | 10.6743 | 6.0843 | 196.7272 | 0.3509 | -67.2965 | 51.7942 | Quebec | Onshore | 100 km | 0 | 0 | 0 | 0 | 0
3287 | 1 | 16 | 60.2371 | 3.0119 | 1.7168 | 55.5085 | 0.39604 | -78.957 | 51.7957 | Quebec | Offshore - Hudson Bay | 100 km | 0 | 0 | 0 | 0 | 0
3288 | 1 | 16 | 61.6058 | 3.0803 | 1.7558 | 56.7697 | 0.40504 | -79 | 51.7918 | Quebec | Offshore - Hudson Bay | 100 km | 0 | 0 | 0 | 0 | 0
3289 | 5 | 80 | 291.5921 | 14.5796 | 8.3104 | 268.7021 | 0.38342 | -80.6944 | 51.8111 | Ontario | Offshore - Hudson Bay | 200 km | 0 | 0 | 0 | 0 | 0
3290 | 23 | 368 | 1432.978 | 71.6489 | 40.8399 | 1320.4893 | 0.40962 | -80.8077 | 51.8321 | Ontario | Onshore | 200 km | 0 | 0 | 0 | 0 | 0
3291 | 22 | 352 | 1403.5316 | 70.1766 | 40.0006 | 1293.3543 | 0.41944 | -80.9429 | 51.8392 | Ontario | Onshore | 200 km | 0 | 0 | 0 | 0 | 0
3292 | 12 | 192 | 626.767 | 31.3383 | 17.8629 | 577.5658 | 0.3434 | -113.3265 | 51.8621 | Alberta | Onshore | 50 km | 0 | 0 | 1 | 1 | 1
3293 | 22 | 352 | 813.9582 | 40.6979 | 23.1978 | 750.0625 | 0.24325 | -115.3846 | 51.8388 | Alberta | Onshore | 100 km | 0 | 0 | 0 | 0 | 0
3294 | 11 | 176 | 528.8633 | 26.4432 | 15.0726 | 487.3476 | 0.3161 | -115.5001 | 51.8509 | Alberta | Onshore | 100 km | 0 | 0 | 0 | 0 | 0
3295 | 10 | 160 | 415.5781 | 20.7789 | 11.844 | 382.9553 | 0.27323 | -115.6872 | 51.837 | Alberta | Onshore | 100 km | 0 | 0 | 0 | 0 | 0
3296 | 13 | 208 | 606.3413 | 30.3171 | 17.2807 | 558.7435 | 0.30665 | -115.7949 | 51.8563 | Alberta | Onshore | 100 km | 0 | 0 | 0 | 0 | 0
3297 | 3 | 48 | 146.7641 | 7.3382 | 4.1828 | 135.2432 | 0.32164 | -115.9347 | 51.854 | Alberta | Onshore | 150 km | 0 | 0 | 0 | 0 | 0
3298 | 7 | 112 | 190.4519 | 9.5226 | 5.4279 | 175.5014 | 0.17888 | -120.215 | 51.8239 | British Columbia | Onshore | 100 km | 0 | 0 | 0 | 0 | 0
3299 | 11 | 176 | 326.7313 | 16.3366 | 9.3118 | 301.0829 | 0.19529 | -120.2829 | 51.826 | British Columbia | Onshore | 100 km | 0 | 0 | 0 | 0 | 0
3300 | 21 | 336 | 855.3111 | 42.7656 | 24.3764 | 788.1692 | 0.26778 | -124.2354 | 51.8346 | British Columbia | Onshore | 150 km | 0 | 0 | 0 | 0 | 0
3301 | 11 | 176 | 490.2678 | 24.5134 | 13.9726 | 451.7818 | 0.29303 | -124.9494 | 51.8113 | British Columbia | Onshore | 150 km | 0 | 0 | 0 | 0 | 0
3302 | 6 | 96 | 263.5773 | 13.1789 | 7.512 | 242.8865 | 0.28882 | -125.0903 | 51.8422 | British Columbia | Onshore | 200 km | 0 | 0 | 0 | 0 | 0
3303 | 5 | 80 | 131.9976 | 6.5999 | 3.7619 | 121.6358 | 0.17357 | -125.1934 | 51.8453 | British Columbia | Onshore | 200 km | 0 | 0 | 0 | 0 | 0
3304 | 5 | 80 | 296.3908 | 14.8195 | 8.4471 | 273.1241 | 0.38973 | -57.634 | 51.9277 | Quebec | Onshore | 25 km | 0 | 0 | 0 | 0 | 0
3305 | 24 | 384 | 1327.7244 | 66.3862 | 37.8401 | 1223.4981 | 0.36372 | -57.7192 | 51.9295 | Quebec | Onshore | 25 km | 0 | 0 | 0 | 0 | 0
3306 | 1 | 16 | 53.2828 | 2.6641 | 1.5186 | 49.1001 | 0.35031 | -58.14 | 51.9656 | Quebec | Onshore | 50 km | 0 | 0 | 0 | 0 | 0
3307 | 2 | 32 | 117.0895 | 5.8545 | 3.3371 | 107.898 | 0.38491 | -61.1305 | 51.8914 | Quebec | Onshore | 150 km | 0 | 0 | 0 | 0 | 0
3308 | 15 | 240 | 863.0119 | 43.1506 | 24.5958 | 795.2655 | 0.37827 | -61.2294 | 51.914 | Quebec | Onshore | 150 km | 0 | 0 | 0 | 0 | 0
3309 | 22 | 352 | 1229.3516 | 61.4676 | 35.0365 | 1132.8475 | 0.36739 | -61.3566 | 51.9274 | Quebec | Onshore | 150 km | 0 | 0 | 0 | 0 | 0
3310 | 7 | 112 | 386.5305 | 19.3265 | 11.0161 | 356.1879 | 0.36304 | -62.8453 | 51.8988 | Quebec | Onshore | 150 km | 0 | 0 | 0 | 0 | 0
3311 | 7 | 112 | 410.3212 | 20.5161 | 11.6942 | 378.111 | 0.38539 | -62.9607 | 51.895 | Quebec | Onshore | 150 km | 0 | 0 | 0 | 0 | 0
3312 | 1 | 16 | 55.1403 | 2.757 | 1.5715 | 50.8118 | 0.36253 | -65.933 | 51.8875 | Quebec | Onshore | 10 km | 0 | 0 | 0 | 0 | 0
3313 | 2 | 32 | 106.3895 | 5.3195 | 3.0321 | 98.0379 | 0.34974 | -65.9625 | 51.8949 | Quebec | Onshore | 10 km | 0 | 0 | 0 | 0 | 0
3314 | 1 | 16 | 61.8089 | 3.0904 | 1.7616 | 56.9569 | 0.40637 | -78.847 | 51.9471 | Quebec | Onshore | 100 km | 0 | 0 | 0 | 0 | 0
3315 | 9 | 144 | 525.2263 | 26.2613 | 14.969 | 483.9961 | 0.38369 | -80.8718 | 51.8975 | Ontario | Offshore - Hudson Bay | 200 km | 0 | 0 | 0 | 0 | 0
3316 | 24 | 384 | 1509.2033 | 75.4602 | 43.0123 | 1390.7308 | 0.41344 | -81.0033 | 51.9251 | Ontario | Onshore | 200 km | 0 | 0 | 0 | 0 | 0
3317 | 10 | 160 | 629.9927 | 31.4996 | 17.9548 | 580.5383 | 0.4142 | -81.1127 | 51.9442 | Ontario | Onshore | 200 km | 0 | 0 | 0 | 0 | 0
3318 | 11 | 176 | 520.3985 | 26.0199 | 14.8314 | 479.5472 | 0.31104 | -100.966 | 51.9433 | Manitoba | Onshore | 10 km | 0 | 0 | 0 | 0 | 0
3319 | 1 | 16 | 43.8124 | 2.1906 | 1.2487 | 40.3731 | 0.28805 | -101.019 | 51.949 | Manitoba | Onshore | 10 km | 0 | 0 | 0 | 0 | 0
3320 | 8 | 128 | 422.815 | 21.1407 | 12.0502 | 389.624 | 0.34748 | -113.323 | 51.9034 | Alberta | Onshore | 50 km | 1 | 0 | 0 | 0 | 0.6375
3321 | 1 | 16 | 53.074 | 2.6537 | 1.5126 | 48.9077 | 0.34894 | -113.386 | 51.8836 | Alberta | Onshore | 50 km | 0 | 0 | 0 | 0 | 0
3322 | 14 | 224 | 634.0819 | 31.7041 | 18.0713 | 584.3065 | 0.29778 | -115.366 | 51.9155 | Alberta | Onshore | 100 km | 0 | 0 | 0 | 0 | 0
3323 | 24 | 384 | 908.3276 | 45.4164 | 25.8873 | 837.0239 | 0.24883 | -115.4918 | 51.9283 | Alberta | Onshore | 100 km | 0 | 0 | 0 | 0 | 0
3324 | 21 | 336 | 1067.2145 | 53.3607 | 30.4156 | 983.4382 | 0.33412 | -115.6359 | 51.9287 | Alberta | Onshore | 100 km | 0 | 0 | 0 | 0 | 0
3325 | 7 | 112 | 374.2268 | 18.7113 | 10.6655 | 344.85 | 0.35149 | -115.7524 | 51.9162 | Alberta | Onshore | 100 km | 0 | 0 | 0 | 0 | 0
3326 | 5 | 80 | 259.366 | 12.9683 | 7.3919 | 239.0057 | 0.34105 | -115.9262 | 51.9381 | Alberta | Onshore | 100 km | 0 | 0 | 0 | 0 | 0
3327 | 1 | 16 | 17.6052 | 0.88026 | 0.50175 | 16.2232 | 0.11575 | -117.07 | 51.9012 | British Columbia | Onshore | 150 km | 0 | 0 | 0 | 0 | 0
3328 | 1 | 16 | 42.2227 | 2.1111 | 1.2033 | 38.9083 | 0.2776 | -125.16 | 51.8934 | British Columbia | Onshore | 200 km | 0 | 0 | 0 | 0 | 0
3329 | 1 | 16 | 41.1667 | 2.0583 | 1.1733 | 37.9351 | 0.27066 | -125.187 | 51.8924 | British Columbia | Onshore | 200 km | 0 | 0 | 0 | 0 | 0
3330 | 4 | 64 | 121.4126 | 6.0706 | 3.4603 | 111.8817 | 0.19956 | -125.4295 | 51.9507 | British Columbia | Onshore | 200 km | 0 | 0 | 0 | 0 | 0
3331 | 6 | 96 | 199.5006 | 9.975 | 5.6858 | 183.8398 | 0.21861 | -125.529 | 51.954 | British Columbia | Onshore | 200 km | 0 | 0 | 0 | 0 | 0
3332 | 4 | 64 | 160.5478 | 8.0274 | 4.5756 | 147.9448 | 0.26389 | -125.9683 | 51.9407 | British Columbia | Onshore | 200 km | 0 | 0 | 0 | 0 | 0
3333 | 2 | 32 | 131.859 | 6.5929 | 3.758 | 121.508 | 0.43346 | -131.0485 | 51.9622 | British Columbia | Onshore | 300 km | 0 | 0 | 0 | 0 | 0
3334 | 2 | 32 | 118.7456 | 5.9373 | 3.3842 | 109.4241 | 0.39035 | -57.648 | 51.9818 | Quebec | Onshore | 10 km | 0 | 0 | 0 | 0 | 0
3335 | 6 | 96 | 327.8458 | 16.3923 | 9.3436 | 302.1099 | 0.35924 | -57.7307 | 51.9845 | Quebec | Onshore | 25 km | 0 | 0 | 0 | 0 | 0
3336 | 1 | 16 | 55.9524 | 2.7976 | 1.5946 | 51.5601 | 0.36787 | -57.804 | 51.9881 | Quebec | Onshore | 25 km | 0 | 0 | 0 | 0 | 0
3337 | 4 | 64 | 217.4816 | 10.8741 | 6.1982 | 200.4093 | 0.35747 | -58.1472 | 51.9854 | Quebec | Onshore | 50 km | 0 | 0 | 0 | 0 | 0
3338 | 5 | 80 | 287.1841 | 14.3592 | 8.1847 | 264.6402 | 0.37763 | -61.3848 | 51.9791 | Quebec | Onshore | 150 km | 0 | 0 | 0 | 0 | 0
3339 | 1 | 16 | 52.4456 | 2.6223 | 1.4947 | 48.3286 | 0.34481 | -62.824 | 51.9871 | Quebec | Onshore | 150 km | 0 | 0 | 0 | 0 | 0
3340 | 1 | 16 | 58.9151 | 2.9458 | 1.6791 | 54.2903 | 0.38735 | -80.968 | 51.9832 | Ontario | Offshore - Hudson Bay | 200 km | 0 | 0 | 0 | 0 | 0
3341 | 22 | 352 | 1340.8133 | 67.0407 | 38.2132 | 1235.5594 | 0.4007 | -81.0642 | 52.0128 | Ontario | Onshore | 200 km | 0 | 0 | 0 | 0 | 0
3342 | 24 | 384 | 1404.6117 | 70.2306 | 40.0314 | 1294.3497 | 0.38478 | -81.201 | 52.0159 | Ontario | Onshore | 250 km | 0 | 0 | 0 | 0 | 0
3343 | 5 | 80 | 287.4286 | 14.3714 | 8.1917 | 264.8655 | 0.37795 | -81.3084 | 52.0418 | Ontario | Onshore | 250 km | 0 | 0 | 0 | 0 | 0
3344 | 1 | 16 | 46.9494 | 2.3475 | 1.3381 | 43.2639 | 0.30867 | -100.949 | 51.9725 | Manitoba | Onshore | 10 km | 0 | 0 | 0 | 0 | 0
3345 | 2 | 32 | 85.0736 | 4.2537 | 2.4246 | 78.3954 | 0.27966 | -100.99 | 51.9808 | Manitoba | Onshore | 10 km | 0 | 0 | 0 | 0 | 0
3346 | 14 | 224 | 679.2667 | 33.9633 | 19.3591 | 625.9443 | 0.31899 | -115.7835 | 52.0197 | Alberta | Onshore | 100 km | 0 | 0 | 0 | 0 | 0
3347 | 16 | 256 | 691.9537 | 34.5977 | 19.7207 | 637.6353 | 0.28433 | -115.9233 | 52.0171 | Alberta | Onshore | 100 km | 0 | 0 | 0 | 0 | 0
3348 | 6 | 96 | 325.8561 | 16.2928 | 9.2869 | 300.2764 | 0.35706 | -116.048 | 52.0166 | Alberta | Onshore | 100 km | 0 | 0 | 0 | 0 | 0
3349 | 4 | 64 | 174.7973 | 8.7399 | 4.9817 | 161.0757 | 0.28731 | -116.237 | 51.9991 | Alberta | Onshore | 150 km | 0 | 0 | 0 | 0 | 0
3350 | 1 | 16 | 10.826 | 0.5413 | 0.30854 | 9.9762 | 0.071177 | -116.398 | 51.9793 | Alberta | Onshore | 150 km | 0 | 0 | 0 | 0 | 0
3351 | 2 | 32 | 37.2909 | 1.8645 | 1.0628 | 34.3636 | 0.12259 | -116.5545 | 52.0046 | Alberta | Onshore | 150 km | 0 | 0 | 0 | 0 | 0
3352 | 6 | 96 | 162.6271 | 8.1314 | 4.6349 | 149.8608 | 0.1782 | -116.6162 | 52.0079 | Alberta | Onshore | 150 km | 0 | 0 | 0 | 0 | 0
3353 | 5 | 80 | 215.1157 | 10.7558 | 6.1308 | 198.2291 | 0.28286 | -125.292 | 52.0219 | British Columbia | Onshore | 200 km | 0 | 0 | 0 | 0 | 0
3354 | 16 | 256 | 548.8096 | 27.4405 | 15.6411 | 505.7281 | 0.22551 | -125.417 | 52.0155 | British Columbia | Onshore | 200 km | 0 | 0 | 0 | 0 | 0
3355 | 10 | 160 | 367.788 | 18.3894 | 10.482 | 338.9166 | 0.24181 | -125.5223 | 51.9947 | British Columbia | Onshore | 200 km | 0 | 0 | 0 | 0 | 0
3356 | 3 | 48 | 117.742 | 5.8871 | 3.3556 | 108.4993 | 0.25804 | -125.9947 | 51.9907 | British Columbia | Onshore | 200 km | 0 | 0 | 0 | 0 | 0
3357 | 3 | 48 | 131.0283 | 6.5514 | 3.7343 | 120.7426 | 0.28715 | -126.152 | 52.0376 | British Columbia | Onshore | 250 km | 0 | 0 | 0 | 0 | 0
3358 | 4 | 64 | 94.0125 | 4.7006 | 2.6794 | 86.6325 | 0.15452 | -126.2763 | 52.0347 | British Columbia | Onshore | 250 km | 0 | 0 | 0 | 0 | 0
3359 | 10 | 160 | 625.0782 | 31.2539 | 17.8147 | 576.0096 | 0.41097 | -131.0546 | 52.0107 | British Columbia | Onshore | 300 km | 0 | 0 | 0 | 0 | 0
3360 | 1 | 16 | 64.7971 | 3.2399 | 1.8467 | 59.7105 | 0.42602 | -81.16 | 52.0662 | Ontario | Offshore - Hudson Bay | 250 km | 0 | 0 | 0 | 0 | 0
3361 | 11 | 176 | 646.0998 | 32.305 | 18.4138 | 595.381 | 0.38617 | -81.2795 | 52.0795 | Ontario | Offshore - Hudson Bay | 250 km | 0 | 0 | 0 | 0 | 0
3362 | 16 | 256 | 865.9425 | 43.2971 | 24.6794 | 797.966 | 0.35583 | -81.4138 | 52.1087 | Ontario | Onshore | 250 km | 0 | 0 | 0 | 0 | 0
3363 | 1 | 16 | 49.2711 | 2.4636 | 1.4042 | 45.4033 | 0.32394 | -81.5 | 52.1443 | Ontario | Onshore | 250 km | 0 | 0 | 0 | 0 | 0
3364 | 10 | 160 | 393.0158 | 19.6508 | 11.201 | 362.1641 | 0.25839 | -115.4891 | 52.126 | Alberta | Onshore | 100 km | 0 | 0 | 0 | 0 | 0
3365 | 8 | 128 | 278.4524 | 13.9226 | 7.9359 | 256.5939 | 0.22884 | -115.574 | 52.1249 | Alberta | Onshore | 100 km | 0 | 0 | 0 | 0 | 0
3366 | 8 | 128 | 298.3929 | 14.9196 | 8.5042 | 274.969 | 0.24523 | -115.7921 | 52.1142 | Alberta | Onshore | 100 km | 0 | 0 | 0 | 0 | 0
3367 | 24 | 384 | 1120.3977 | 56.0199 | 31.9313 | 1032.4464 | 0.30692 | -115.8891 | 52.1026 | Alberta | Onshore | 100 km | 0 | 0 | 0 | 0 | 0
3368 | 17 | 272 | 881.9109 | 44.0955 | 25.1345 | 812.6809 | 0.34107 | -116.0412 | 52.1056 | Alberta | Onshore | 100 km | 0 | 0 | 0 | 0 | 0
3369 | 9 | 144 | 475.4763 | 23.7738 | 13.5511 | 438.1514 | 0.34734 | -116.1678 | 52.129 | Alberta | Onshore | 100 km | 0 | 0 | 0 | 0 | 0
3370 | 4 | 64 | 156.8338 | 7.8417 | 4.4698 | 144.5223 | 0.25778 | -116.325 | 52.1073 | Alberta | Onshore | 150 km | 0 | 0 | 0 | 0 | 0
3371 | 1 | 16 | 28.5422 | 1.4271 | 0.81345 | 26.3016 | 0.18765 | -116.406 | 52.1424 | Alberta | Onshore | 150 km | 0 | 0 | 0 | 0 | 0
3372 | 4 | 64 | 171.8192 | 8.591 | 4.8968 | 158.3314 | 0.28241 | -116.577 | 52.1187 | Alberta | Onshore | 150 km | 0 | 0 | 0 | 0 | 0
3373 | 3 | 48 | 128.5616 | 6.4281 | 3.664 | 118.4695 | 0.28175 | -116.7747 | 52.1232 | Alberta | Onshore | 150 km | 0 | 0 | 0 | 0 | 0
3374 | 1 | 16 | 31.5754 | 1.5788 | 0.8999 | 29.0967 | 0.2076 | -116.871 | 52.1268 | Alberta | Onshore | 150 km | 0 | 0 | 0 | 0 | 0
3375 | 1 | 16 | 41.4701 | 2.0735 | 1.1819 | 38.2147 | 0.27265 | -125.347 | 52.0662 | British Columbia | Onshore | 200 km | 0 | 0 | 0 | 0 | 0
3376 | 1 | 16 | 35.726 | 1.7863 | 1.0182 | 32.9215 | 0.23489 | -126.191 | 52.1023 | British Columbia | Onshore | 200 km | 0 | 0 | 0 | 0 | 0
3377 | 10 | 160 | 349.2913 | 17.4646 | 9.9548 | 321.8719 | 0.22965 | -126.2575 | 52.1077 | British Columbia | Onshore | 200 km | 0 | 0 | 0 | 0 | 0
3378 | 1 | 16 | 15.8088 | 0.79044 | 0.45055 | 14.5678 | 0.10394 | -126.363 | 52.0935 | British Columbia | Onshore | 200 km | 0 | 0 | 0 | 0 | 0
3379 | 6 | 96 | 372.4742 | 18.6237 | 10.6155 | 343.235 | 0.40815 | -130.9808 | 52.084 | British Columbia | Offshore - Pacific | 250 km | 0 | 0 | 0 | 0 | 0
3380 | 13 | 208 | 773.8757 | 38.6938 | 22.0555 | 713.1265 | 0.39138 | -131.0715 | 52.1049 | British Columbia | Onshore | 250 km | 0 | 0 | 0 | 0 | 0
3381 | 1 | 16 | 60.3609 | 3.018 | 1.7203 | 55.6225 | 0.39685 | -131.312 | 52.1463 | British Columbia | Offshore - Pacific | 250 km | 0 | 0 | 0 | 0 | 0
3382 | 8 | 128 | 468.8707 | 23.4435 | 13.3628 | 432.0644 | 0.38533 | -71.4021 | 52.2077 | Quebec | Onshore | 250 km | 0 | 0 | 0 | 0 | 0
3383 | 6 | 96 | 361.8072 | 18.0904 | 10.3115 | 333.4053 | 0.39646 | -71.4607 | 52.2095 | Quebec | Onshore | 250 km | 0 | 0 | 0 | 0 | 0
3384 | 15 | 240 | 826.8 | 41.34 | 23.5638 | 761.8962 | 0.36239 | -81.4865 | 52.1907 | Ontario | Onshore | 250 km | 0 | 0 | 0 | 0 | 0
3385 | 1 | 16 | 55.0876 | 2.7544 | 1.57 | 50.7633 | 0.36218 | -81.562 | 52.2146 | Ontario | Onshore | 250 km | 0 | 0 | 0 | 0 | 0
3386 | 2 | 32 | 107.9094 | 5.3955 | 3.0754 | 99.4385 | 0.35473 | -110.947 | 52.2225 | Alberta | Onshore | 25 km | 0 | 0 | 0 | 0 | 0
3387 | 10 | 160 | 542.9291 | 27.1465 | 15.4735 | 500.3092 | 0.35696 | -111.013 | 52.2196 | Alberta | Onshore | 25 km | 0 | 1 | 1 | 1 | 1
3388 | 8 | 128 | 415.5031 | 20.7752 | 11.8418 | 382.8861 | 0.34147 | -112.0715 | 52.2238 | Alberta | Onshore | 25 km | 0 | 0 | 0 | 1 | 1
3389 | 1 | 16 | 51.0323 | 2.5516 | 1.4544 | 47.0263 | 0.33552 | -112.144 | 52.2351 | Alberta | Onshore | 25 km | 0 | 0 | 0 | 0 | 0
3390 | 8 | 128 | 387.0964 | 19.3548 | 11.0322 | 356.7093 | 0.31813 | -113.694 | 52.226 | Alberta | Onshore | 10 km | 0 | 0 | 0 | 0 | 0
3391 | 3 | 48 | 135.7757 | 6.7888 | 3.8696 | 125.1173 | 0.29756 | -115.496 | 52.1739 | Alberta | Onshore | 100 km | 0 | 0 | 0 | 0 | 0
3392 | 12 | 192 | 355.9221 | 17.7961 | 10.1438 | 327.9822 | 0.195 | -115.5729 | 52.1737 | Alberta | Onshore | 100 km | 0 | 0 | 0 | 0 | 0
3393 | 6 | 96 | 240.4752 | 12.0238 | 6.8535 | 221.5979 | 0.26351 | -115.7837 | 52.1866 | Alberta | Onshore | 100 km | 0 | 0 | 0 | 0 | 0
3394 | 25 | 400 | 975.8871 | 48.7944 | 27.8128 | 899.28 | 0.25664 | -115.8794 | 52.1923 | Alberta | Onshore | 100 km | 0 | 0 | 0 | 0 | 0
3395 | 24 | 384 | 1231.7967 | 61.5898 | 35.1062 | 1135.1006 | 0.33744 | -116.0226 | 52.1975 | Alberta | Onshore | 100 km | 0 | 0 | 0 | 0 | 0
3396 | 17 | 272 | 916.9642 | 45.8482 | 26.1335 | 844.9825 | 0.35463 | -116.1587 | 52.1943 | Alberta | Onshore | 100 km | 0 | 0 | 0 | 0 | 0
3397 | 13 | 208 | 720.1939 | 36.0097 | 20.5255 | 663.6587 | 0.36423 | -116.3182 | 52.1939 | Alberta | Onshore | 100 km | 0 | 0 | 0 | 0 | 0
3398 | 5 | 80 | 173.8008 | 8.69 | 4.9533 | 160.1574 | 0.22854 | -116.4434 | 52.2201 | Alberta | Onshore | 150 km | 0 | 0 | 0 | 0 | 0
3399 | 3 | 48 | 157.477 | 7.8738 | 4.4881 | 145.115 | 0.34512 | -116.5713 | 52.2221 | Alberta | Onshore | 150 km | 0 | 0 | 0 | 0 | 0
3400 | 2 | 32 | 63.9419 | 3.1971 | 1.8223 | 58.9224 | 0.2102 | -116.7085 | 52.1565 | Alberta | Onshore | 150 km | 0 | 0 | 0 | 0 | 0
3401 | 1 | 16 | 39.7601 | 1.988 | 1.1332 | 36.6389 | 0.26141 | -117.902 | 52.2381 | British Columbia | Onshore | 100 km | 0 | 0 | 0 | 0 | 0
3402 | 6 | 96 | 147.6572 | 7.3829 | 4.2082 | 136.0662 | 0.1618 | -126.249 | 52.1894 | British Columbia | Onshore | 200 km | 0 | 0 | 0 | 0 | 0
3403 | 1 | 16 | 20.1174 | 1.0059 | 0.57335 | 18.5382 | 0.13226 | -126.433 | 52.1805 | British Columbia | Onshore | 200 km | 0 | 0 | 0 | 0 | 0
3404 | 2 | 32 | 36.0321 | 1.8016 | 1.0269 | 33.2036 | 0.11845 | -126.5365 | 52.2112 | British Columbia | Onshore | 200 km | 0 | 0 | 0 | 0 | 0
3405 | 2 | 32 | 112.7804 | 5.639 | 3.2142 | 103.9271 | 0.37074 | -131.0175 | 52.1927 | British Columbia | Onshore | 250 km | 0 | 0 | 0 | 0 | 0
3406 | 16 | 256 | 953.8251 | 47.6913 | 27.184 | 878.9498 | 0.39194 | -131.1033 | 52.1938 | British Columbia | Onshore | 250 km | 0 | 0 | 0 | 0 | 0
3407 | 6 | 96 | 368.2296 | 18.4115 | 10.4945 | 339.3236 | 0.4035 | -131.2477 | 52.2285 | British Columbia | Onshore | 250 km | 0 | 0 | 0 | 0 | 0
3408 | 2 | 32 | 124.16 | 6.208 | 3.5386 | 114.4135 | 0.40815 | -131.404 | 52.2103 | British Columbia | Onshore | 250 km | 0 | 0 | 0 | 0 | 0
3409 | 3 | 48 | 194.9975 | 9.7499 | 5.5574 | 179.6902 | 0.42735 | -70.5713 | 52.3211 | Quebec | Onshore | 250 km | 0 | 0 | 0 | 0 | 0
3410 | 16 | 256 | 1024.0745 | 51.2037 | 29.1861 | 943.6846 | 0.42081 | -70.6837 | 52.3016 | Quebec | Onshore | 250 km | 0 | 0 | 0 | 0 | 0
3411 | 16 | 256 | 1002.2186 | 50.1109 | 28.5632 | 923.5444 | 0.41183 | -70.8024 | 52.2785 | Quebec | Onshore | 250 km | 0 | 0 | 0 | 0 | 0
3412 | 3 | 48 | 184.5853 | 9.2293 | 5.2607 | 170.0953 | 0.40453 | -71.4207 | 52.2488 | Quebec | Onshore | 250 km | 0 | 0 | 0 | 0 | 0
3413 | 15 | 240 | 867.6252 | 43.3813 | 24.7273 | 799.5166 | 0.38029 | -81.5305 | 52.2866 | Ontario | Onshore | 250 km | 0 | 0 | 0 | 0 | 0
3414 | 10 | 160 | 524.8382 | 26.2419 | 14.9579 | 483.6384 | 0.34506 | -110.2916 | 52.3099 | Alberta | Onshore | 25 km | 0 | 0 | 0 | 1 | 1
3415 | 1 | 16 | 52.1361 | 2.6068 | 1.4859 | 48.0434 | 0.34278 | -110.363 | 52.3172 | Alberta | Onshore | 25 km | 0 | 0 | 0 | 0 | 0
3416 | 9 | 144 | 488.4804 | 24.424 | 13.9217 | 450.1346 | 0.35684 | -111.0027 | 52.2592 | Alberta | Onshore | 25 km | 0 | 0 | 0 | 1 | 1
3417 | 19 | 304 | 998.2944 | 49.9147 | 28.4514 | 919.9282 | 0.34544 | -112.0558 | 52.2748 | Alberta | Onshore | 10 km | 1 | 0 | 0 | 0 | 0.49145
3418 | 7 | 112 | 364.7995 | 18.24 | 10.3968 | 336.1628 | 0.34263 | -112.1477 | 52.2767 | Alberta | Onshore | 25 km | 0 | 0 | 0 | 0 | 0
3419 | 11 | 176 | 575.347 | 28.7674 | 16.3974 | 530.1823 | 0.34388 | -113.6759 | 52.2661 | Alberta | Onshore | 10 km | 0 | 0 | 1 | 1 | 1
3420 | 2 | 32 | 90.9159 | 4.5458 | 2.5911 | 83.779 | 0.29887 | -113.744 | 52.2635 | Alberta | Onshore | 10 km | 0 | 0 | 0 | 0 | 0
3421 | 9 | 144 | 354.3029 | 17.7151 | 10.0976 | 326.4902 | 0.25882 | -115.7471 | 52.3082 | Alberta | Onshore | 100 km | 0 | 0 | 0 | 0 | 0
3422 | 24 | 384 | 834.5241 | 41.7262 | 23.7839 | 769.014 | 0.22861 | -115.858 | 52.2839 | Alberta | Onshore | 100 km | 0 | 0 | 0 | 0 | 0
3423 | 27 | 432 | 1159.4153 | 57.9708 | 33.0433 | 1068.4012 | 0.28232 | -116.0055 | 52.2835 | Alberta | Onshore | 100 km | 0 | 0 | 0 | 0 | 0
3424 | 23 | 368 | 1266.1722 | 63.3086 | 36.0859 | 1166.7777 | 0.36194 | -116.1513 | 52.2895 | Alberta | Onshore | 100 km | 0 | 0 | 0 | 1 | 1
3425 | 19 | 304 | 877.7324 | 43.8866 | 25.0154 | 808.8304 | 0.30372 | -116.2925 | 52.2805 | Alberta | Onshore | 100 km | 0 | 0 | 0 | 0 | 0
3426 | 7 | 112 | 385.5359 | 19.2768 | 10.9878 | 355.2713 | 0.36211 | -116.4193 | 52.2798 | Alberta | Onshore | 100 km | 0 | 0 | 0 | 0 | 0
3427 | 4 | 64 | 207.4667 | 10.3733 | 5.9128 | 191.1806 | 0.341 | -116.5935 | 52.282 | Alberta | Onshore | 150 km | 0 | 0 | 0 | 0 | 0
3428 | 2 | 32 | 76.4831 | 3.8242 | 2.1798 | 70.4792 | 0.25142 | -117.9295 | 52.2655 | British Columbia | Onshore | 50 km | 0 | 0 | 0 | 0 | 0
3429 | 2 | 32 | 47.656 | 2.3828 | 1.3582 | 43.915 | 0.15666 | -126.273 | 52.2874 | British Columbia | Onshore | 200 km | 0 | 0 | 0 | 0 | 0
3430 | 2 | 32 | 32.7009 | 1.635 | 0.93197 | 30.1338 | 0.1075 | -126.574 | 52.2635 | British Columbia | Onshore | 200 km | 0 | 0 | 0 | 0 | 0
3431 | 1 | 16 | 29.1343 | 1.4567 | 0.83033 | 26.8472 | 0.19155 | -126.761 | 52.2537 | British Columbia | Onshore | 200 km | 0 | 0 | 0 | 0 | 0
3432 | 1 | 16 | 54.4073 | 2.7204 | 1.5506 | 50.1363 | 0.35771 | -128.664 | 52.3162 | British Columbia | Onshore | 150 km | 0 | 0 | 0 | 0 | 0
3433 | 4 | 64 | 231.343 | 11.5671 | 6.5933 | 213.1826 | 0.38025 | -128.7075 | 52.3128 | British Columbia | Onshore | 150 km | 0 | 0 | 0 | 0 | 0
3434 | 1 | 16 | 65.8248 | 3.2912 | 1.876 | 60.6575 | 0.43277 | -129.691 | 52.3279 | British Columbia | Offshore - Pacific | 200 km | 0 | 0 | 0 | 0 | 0
3435 | 10 | 160 | 661.2087 | 33.0604 | 18.8444 | 609.3038 | 0.43472 | -129.7884 | 52.3127 | British Columbia | Offshore - Pacific | 200 km | 0 | 0 | 0 | 0 | 0
3436 | 4 | 64 | 264.3737 | 13.2187 | 7.5347 | 243.6204 | 0.43454 | -129.9158 | 52.3228 | British Columbia | Offshore - Pacific | 200 km | 0 | 0 | 0 | 0 | 0
3437 | 11 | 176 | 685.654 | 34.2827 | 19.5411 | 631.8302 | 0.40981 | -131.1428 | 52.2769 | British Columbia | Onshore | 250 km | 0 | 0 | 0 | 0 | 0
3438 | 14 | 224 | 830.2892 | 41.5145 | 23.6632 | 765.1115 | 0.38992 | -131.2452 | 52.2699 | British Columbia | Offshore - Pacific | 250 km | 0 | 0 | 0 | 0 | 0
3439 | 17 | 272 | 1030.7017 | 51.5351 | 29.375 | 949.7916 | 0.39862 | -131.4045 | 52.2948 | British Columbia | Onshore | 250 km | 0 | 0 | 0 | 0 | 0
3440 | 4 | 64 | 245.8548 | 12.2927 | 7.0069 | 226.5552 | 0.4041 | -131.5058 | 52.3184 | British Columbia | Onshore | 250 km | 0 | 0 | 0 | 0 | 0
3441 | 17 | 272 | 1089.4047 | 54.4702 | 31.048 | 1003.8864 | 0.42132 | -70.5651 | 52.3711 | Quebec | Onshore | 250 km | 0 | 0 | 0 | 0 | 0
3442 | 17 | 272 | 1067.7587 | 53.3879 | 30.4311 | 983.9397 | 0.41295 | -70.6928 | 52.3762 | Quebec | Onshore | 250 km | 0 | 0 | 0 | 0 | 0
3443 | 8 | 128 | 442.9493 | 22.1475 | 12.6241 | 408.1778 | 0.36403 | -81.5799 | 52.381 | Ontario | Onshore | 250 km | 0 | 0 | 0 | 0 | 0
3444 | 7 | 112 | 365.4071 | 18.2704 | 10.4141 | 336.7227 | 0.3432 | -110.2854 | 52.3533 | Alberta | Onshore | 25 km | 0 | 0 | 0 | 1 | 1
3445 | 3 | 48 | 154.3942 | 7.7197 | 4.4002 | 142.2743 | 0.33836 | -110.346 | 52.3396 | Alberta | Onshore | 25 km | 0 | 0 | 0 | 0 | 0
3446 | 1 | 16 | 55.8978 | 2.7949 | 1.5931 | 51.5098 | 0.36751 | -113.511 | 52.4187 | Alberta | Onshore | 25 km | 0 | 0 | 0 | 0 | 0
3447 | 6 | 96 | 297.2761 | 14.8638 | 8.4724 | 273.9399 | 0.32575 | -115.7342 | 52.3645 | Alberta | Onshore | 100 km | 0 | 0 | 0 | 0 | 0
3448 | 22 | 352 | 836.0251 | 41.8013 | 23.8267 | 770.3971 | 0.24984 | -115.8339 | 52.3678 | Alberta | Onshore | 100 km | 0 | 0 | 0 | 0 | 0
3449 | 24 | 384 | 678.2663 | 33.9133 | 19.3306 | 625.0224 | 0.18581 | -115.987 | 52.371 | Alberta | Onshore | 100 km | 0 | 0 | 0 | 0 | 0
3450 | 20 | 320 | 915.6295 | 45.7815 | 26.0954 | 843.7526 | 0.301 | -116.1277 | 52.3756 | Alberta | Onshore | 100 km | 0 | 0 | 0 | 0 | 0
3451 | 8 | 128 | 356.4902 | 17.8245 | 10.16 | 328.5057 | 0.29297 | -116.2429 | 52.3512 | Alberta | Onshore | 100 km | 0 | 0 | 0 | 0 | 0
3452 | 2 | 32 | 94.7237 | 4.7362 | 2.6996 | 87.2879 | 0.31139 | -116.494 | 52.3723 | Alberta | Onshore | 100 km | 0 | 0 | 0 | 0 | 0
3453 | 6 | 96 | 322.4962 | 16.1248 | 9.1911 | 297.1802 | 0.35338 | -116.5572 | 52.375 | Alberta | Onshore | 100 km | 0 | 0 | 0 | 0 | 0
3454 | 2 | 32 | 91.0143 | 4.5507 | 2.5939 | 83.8697 | 0.29919 | -116.783 | 52.4031 | Alberta | Onshore | 150 km | 0 | 0 | 0 | 0 | 0
3455 | 1 | 16 | 51.2837 | 2.5642 | 1.4616 | 47.2579 | 0.33717 | -116.812 | 52.4129 | Alberta | Onshore | 150 km | 0 | 0 | 0 | 0 | 0
3456 | 1 | 16 | 35.1407 | 1.757 | 1.0015 | 32.3822 | 0.23104 | -116.957 | 52.4197 | Alberta | Onshore | 150 km | 0 | 0 | 0 | 0 | 0
3457 | 10 | 160 | 561.6798 | 28.084 | 16.0079 | 517.588 | 0.36928 | -128.6579 | 52.3598 | British Columbia | Onshore | 150 km | 0 | 0 | 0 | 0 | 0
3458 | 4 | 64 | 221.4667 | 11.0733 | 6.3118 | 204.0816 | 0.36402 | -128.7138 | 52.3848 | British Columbia | Onshore | 150 km | 0 | 0 | 0 | 0 | 0
3459 | 21 | 336 | 1381.0137 | 69.0507 | 39.3589 | 1272.6042 | 0.43236 | -129.666 | 52.3784 | British Columbia | Offshore - Pacific | 200 km | 0 | 0 | 0 | 0 | 0
3460 | 26 | 416 | 1721.7995 | 86.09 | 49.0713 | 1586.6382 | 0.43539 | -129.8017 | 52.3733 | British Columbia | Offshore - Pacific | 200 km | 0 | 0 | 0 | 0 | 0
3461 | 22 | 352 | 1457.7456 | 72.8873 | 41.5458 | 1343.3126 | 0.43564 | -129.9454 | 52.382 | British Columbia | Offshore - Pacific | 200 km | 0 | 0 | 0 | 0 | 0
3462 | 2 | 32 | 132.3445 | 6.6172 | 3.7718 | 121.9554 | 0.43506 | -130.029 | 52.4002 | British Columbia | Offshore - Pacific | 200 km | 0 | 0 | 0 | 0 | 0
3463 | 11 | 176 | 626.0106 | 31.3005 | 17.8413 | 576.8688 | 0.37416 | -131.3002 | 52.3809 | British Columbia | Onshore | 250 km | 0 | 0 | 0 | 0 | 0
3464 | 20 | 320 | 1183.1855 | 59.1593 | 33.7208 | 1090.3054 | 0.38895 | -131.4237 | 52.3704 | British Columbia | Onshore | 250 km | 0 | 0 | 0 | 0 | 0
3465 | 12 | 192 | 731.4972 | 36.5749 | 20.8477 | 674.0747 | 0.40078 | -131.5349 | 52.3824 | British Columbia | Onshore | 250 km | 0 | 0 | 0 | 0 | 0
3466 | 8 | 128 | 517.3183 | 25.8659 | 14.7436 | 476.7088 | 0.42515 | -70.5979 | 52.4406 | Quebec | Onshore | 250 km | 0 | 0 | 0 | 0 | 0
3467 | 2 | 32 | 121.6388 | 6.0819 | 3.4667 | 112.0902 | 0.39987 | -81.566 | 52.4471 | Ontario | Offshore - Hudson Bay | 250 km | 0 | 0 | 0 | 0 | 0
3468 | 15 | 240 | 842.4405 | 42.122 | 24.0096 | 776.3089 | 0.36925 | -81.6453 | 52.4676 | Ontario | Onshore | 250 km | 0 | 0 | 0 | 0 | 0
3469 | 1 | 16 | 54.0006 | 2.7 | 1.539 | 49.7616 | 0.35503 | -81.734 | 52.5057 | Ontario | Onshore | 250 km | 0 | 0 | 0 | 0 | 0
3470 | 10 | 160 | 544.5695 | 27.2285 | 15.5202 | 501.8208 | 0.35803 | -110.0923 | 52.4895 | Alberta | Onshore | 50 km | 0 | 0 | 0 | 1 | 1
3471 | 1 | 16 | 53.5764 | 2.6788 | 1.5269 | 49.3707 | 0.35224 | -110.164 | 52.4969 | Alberta | Onshore | 50 km | 0 | 0 | 0 | 0 | 0
3472 | 11 | 176 | 615.6761 | 30.7838 | 17.5468 | 567.3455 | 0.36799 | -113.5036 | 52.4611 | Alberta | Onshore | 10 km | 0 | 1 | 1 | 1 | 1
3473 | 9 | 144 | 479.72 | 23.986 | 13.672 | 442.0619 | 0.35044 | -113.5678 | 52.4552 | Alberta | Onshore | 10 km | 0 | 1 | 1 | 1 | 1
3474 | 2 | 32 | 84.4169 | 4.2208 | 2.4059 | 77.7902 | 0.2775 | -115.861 | 52.4227 | Alberta | Onshore | 100 km | 0 | 0 | 0 | 0 | 0
3475 | 19 | 304 | 928.4021 | 46.4201 | 26.4595 | 855.5225 | 0.32126 | -115.9754 | 52.4607 | Alberta | Onshore | 100 km | 0 | 0 | 0 | 0 | 0
3476 | 9 | 144 | 336.6721 | 16.8336 | 9.5952 | 310.2433 | 0.24594 | -116.062 | 52.465 | Alberta | Onshore | 100 km | 0 | 0 | 0 | 0 | 0
3477 | 6 | 96 | 187.795 | 9.3897 | 5.3522 | 173.0531 | 0.20578 | -116.4517 | 52.4903 | Alberta | Onshore | 100 km | 0 | 0 | 0 | 0 | 0
3478 | 20 | 320 | 734.4578 | 36.7229 | 20.932 | 676.8029 | 0.24144 | -116.5468 | 52.4721 | Alberta | Onshore | 100 km | 0 | 0 | 0 | 0 | 0
3479 | 1 | 16 | 51.6793 | 2.584 | 1.4729 | 47.6225 | 0.33977 | -116.629 | 52.4773 | Alberta | Onshore | 100 km | 0 | 0 | 0 | 0 | 0
3480 | 3 | 48 | 105.6555 | 5.2828 | 3.0112 | 97.3616 | 0.23155 | -116.8523 | 52.4692 | Alberta | Onshore | 150 km | 0 | 0 | 0 | 0 | 0
3481 | 1 | 16 | 41.7644 | 2.0882 | 1.1903 | 38.4859 | 0.27459 | -116.926 | 52.4363 | Alberta | Onshore | 150 km | 0 | 0 | 0 | 0 | 0
3482 | 25 | 400 | 1642.6069 | 82.1303 | 46.8143 | 1513.6623 | 0.43198 | -129.6606 | 52.4648 | British Columbia | Offshore - Pacific | 200 km | 0 | 0 | 0 | 0 | 0
3483 | 25 | 400 | 1658.8504 | 82.9425 | 47.2772 | 1528.6306 | 0.43625 | -129.8076 | 52.4637 | British Columbia | Offshore - Pacific | 200 km | 0 | 0 | 0 | 0 | 0
3484 | 26 | 416 | 1730.8784 | 86.5439 | 49.33 | 1595.0044 | 0.43769 | -129.953 | 52.4676 | British Columbia | Offshore - Pacific | 200 km | 0 | 0 | 0 | 0 | 0
3485 | 3 | 48 | 198.8669 | 9.9433 | 5.6677 | 183.2559 | 0.43583 | -130.039 | 52.4445 | British Columbia | Offshore - Pacific | 200 km | 0 | 0 | 0 | 0 | 0
3486 | 5 | 80 | 307.7863 | 15.3893 | 8.7719 | 283.6251 | 0.40472 | -131.2772 | 52.4338 | British Columbia | Offshore - Pacific | 250 km | 0 | 0 | 0 | 0 | 0
3487 | 11 | 176 | 635.9448 | 31.7972 | 18.1244 | 586.0231 | 0.3801 | -131.4529 | 52.4521 | British Columbia | Offshore - Pacific | 250 km | 0 | 0 | 0 | 0 | 0
3488 | 22 | 352 | 1315.138 | 65.7569 | 37.4814 | 1211.8996 | 0.39302 | -131.5699 | 52.4688 | British Columbia | Onshore | 250 km | 0 | 0 | 0 | 0 | 0
3489 | 4 | 64 | 231.8491 | 11.5925 | 6.6077 | 213.6489 | 0.38108 | -131.6855 | 52.4922 | British Columbia | Onshore | 250 km | 0 | 0 | 0 | 0 | 0
3490 | 11 | 176 | 614.6088 | 30.7304 | 17.5163 | 566.362 | 0.36735 | -81.7298 | 52.544 | Ontario | Offshore - Hudson Bay | 250 km | 0 | 0 | 0 | 0 | 0
3491 | 4 | 64 | 219.4682 | 10.9734 | 6.2548 | 202.2399 | 0.36073 | -81.8113 | 52.5877 | Ontario | Onshore | 250 km | 0 | 0 | 0 | 0 | 0
3492 | 5 | 80 | 274.109 | 13.7054 | 7.8121 | 252.5914 | 0.36043 | -110.0708 | 52.5308 | Alberta | Onshore | 50 km | 0 | 0 | 0 | 0 | 0
3493 | 5 | 80 | 271.9431 | 13.5972 | 7.7504 | 250.5955 | 0.35758 | -110.1374 | 52.5271 | Alberta | Onshore | 50 km | 0 | 0 | 0 | 0 | 0
3494 | 2 | 32 | 98.4675 | 4.9234 | 2.8063 | 90.7378 | 0.32369 | -115.994 | 52.5198 | Alberta | Onshore | 100 km | 0 | 0 | 0 | 0 | 0
3495 | 2 | 32 | 104.7875 | 5.2394 | 2.9864 | 96.5617 | 0.34447 | -116.0525 | 52.5228 | Alberta | Onshore | 100 km | 0 | 0 | 0 | 0 | 0
3496 | 1 | 16 | 44.6459 | 2.2323 | 1.2724 | 41.1412 | 0.29353 | -116.445 | 52.5418 | Alberta | Onshore | 100 km | 0 | 0 | 0 | 0 | 0
3497 | 11 | 176 | 387.8497 | 19.3925 | 11.0537 | 357.4035 | 0.23182 | -116.549 | 52.5592 | Alberta | Onshore | 100 km | 0 | 0 | 0 | 0 | 0
3498 | 19 | 304 | 764.6891 | 38.2345 | 21.7936 | 704.661 | 0.26461 | -116.6626 | 52.5569 | Alberta | Onshore | 100 km | 0 | 0 | 0 | 0 | 0
3499 | 6 | 96 | 288.1145 | 14.4057 | 8.2113 | 265.4975 | 0.31571 | -116.816 | 52.5758 | Alberta | Onshore | 150 km | 0 | 0 | 0 | 0 | 0
3500 | 1 | 16 | 15.8152 | 0.79076 | 0.45073 | 14.5737 | 0.10398 | -122.511 | 52.5906 | British Columbia | Onshore | 10 km | 0 | 0 | 0 | 0 | 0
3501 | 2 | 32 | 32.8661 | 1.6433 | 0.93668 | 30.2861 | 0.10804 | -122.5565 | 52.5896 | British Columbia | Onshore | 25 km | 0 | 0 | 0 | 0 | 0
3502 | 2 | 32 | 106.0444 | 5.3022 | 3.0223 | 97.7199 | 0.3486 | -128.9805 | 52.5829 | British Columbia | Onshore | 150 km | 0 | 0 | 0 | 0 | 0
3503 | 7 | 112 | 390.6359 | 19.5318 | 11.1331 | 359.971 | 0.3669 | -129.0689 | 52.5841 | British Columbia | Onshore | 150 km | 0 | 0 | 0 | 0 | 0
3504 | 13 | 208 | 856.2548 | 42.8127 | 24.4033 | 789.0388 | 0.43304 | -129.6927 | 52.5373 | British Columbia | Offshore - Pacific | 200 km | 0 | 0 | 0 | 0 | 0
3505 | 20 | 320 | 1328.6665 | 66.4333 | 37.867 | 1224.3662 | 0.43677 | -129.8251 | 52.5439 | British Columbia | Offshore - Pacific | 200 km | 0 | 0 | 0 | 0 | 0
3506 | 8 | 128 | 533.0742 | 26.6537 | 15.1926 | 491.2279 | 0.4381 | -129.9445 | 52.5363 | British Columbia | Offshore - Pacific | 200 km | 0 | 0 | 0 | 0 | 0
3507 | 2 | 32 | 122.265 | 6.1132 | 3.4846 | 112.6672 | 0.40192 | -131.365 | 52.5691 | British Columbia | Offshore - Pacific | 250 km | 0 | 0 | 0 | 0 | 0
3508 | 3 | 48 | 172.7772 | 8.6389 | 4.9242 | 159.2142 | 0.37865 | -131.3993 | 52.5506 | British Columbia | Offshore - Pacific | 250 km | 0 | 0 | 0 | 0 | 0
3509 | 7 | 112 | 414.0446 | 20.7022 | 11.8003 | 381.5421 | 0.38888 | -131.6326 | 52.5391 | British Columbia | Offshore - Pacific | 250 km | 0 | 0 | 0 | 0 | 0
3510 | 15 | 240 | 878.0308 | 43.9015 | 25.0239 | 809.1054 | 0.38485 | -131.7334 | 52.5639 | British Columbia | Onshore | 250 km | 0 | 0 | 0 | 0 | 0
3511 | 1 | 16 | 61.2905 | 3.0645 | 1.7468 | 56.4792 | 0.40296 | -131.816 | 52.5887 | British Columbia | Onshore | 250 km | 0 | 0 | 0 | 0 | 0
3512 | 8 | 128 | 446.2579 | 22.3129 | 12.7184 | 411.2267 | 0.36675 | -63.441 | 52.6702 | Newfoundland & Labrador | Onshore | 100 km | 0 | 0 | 0 | 0 | 0
3513 | 5 | 80 | 287.1744 | 14.3587 | 8.1845 | 264.6312 | 0.37761 | -63.545 | 52.6707 | Quebec | Onshore | 100 km | 0 | 0 | 0 | 0 | 0
3514 | 4 | 64 | 230.7551 | 11.5378 | 6.5765 | 212.6408 | 0.37928 | -81.7965 | 52.6087 | Ontario | Offshore - Hudson Bay | 250 km | 0 | 0 | 0 | 0 | 0
3515 | 7 | 112 | 384.6779 | 19.2339 | 10.9633 | 354.4807 | 0.3613 | -81.8809 | 52.6389 | Ontario | Offshore - Hudson Bay | 300 km | 0 | 0 | 0 | 0 | 0
3516 | 2 | 32 | 101.118 | 5.0559 | 2.8819 | 93.1802 | 0.33241 | -101.3495 | 52.6292 | Manitoba | Onshore | 25 km | 0 | 0 | 0 | 0 | 0
3517 | 18 | 288 | 926.979 | 46.3489 | 26.4189 | 854.2111 | 0.33859 | -101.4268 | 52.6515 | Manitoba | Onshore | 50 km | 0 | 0 | 0 | 0 | 0
3518 | 6 | 96 | 277.6254 | 13.8813 | 7.9123 | 255.8318 | 0.30421 | -101.5615 | 52.6735 | Manitoba | Onshore | 50 km | 0 | 0 | 0 | 0 | 0
3519 | 14 | 224 | 655.1503 | 32.7575 | 18.6718 | 603.721 | 0.30767 | -116.5453 | 52.6389 | Alberta | Onshore | 100 km | 0 | 0 | 0 | 0 | 0
3520 | 18 | 288 | 753.3279 | 37.6664 | 21.4698 | 694.1917 | 0.27516 | -116.6733 | 52.6419 | Alberta | Onshore | 100 km | 0 | 0 | 0 | 0 | 0
3521 | 12 | 192 | 405.7582 | 20.2879 | 11.5641 | 373.9062 | 0.22231 | -116.7772 | 52.6419 | Alberta | Onshore | 100 km | 0 | 0 | 0 | 0 | 0
3522 | 3 | 48 | 164.5563 | 8.2278 | 4.6899 | 151.6386 | 0.36063 | -116.906 | 52.6818 | Alberta | Onshore | 100 km | 0 | 0 | 0 | 0 | 0
3523 | 3 | 48 | 45.6859 | 2.2843 | 1.302 | 42.0996 | 0.10012 | -122.484 | 52.6268 | British Columbia | Onshore | 10 km | 0 | 0 | 0 | 0 | 0
3524 | 15 | 240 | 268.3697 | 13.4185 | 7.6485 | 247.3027 | 0.11763 | -122.5549 | 52.633 | British Columbia | Onshore | 10 km | 0 | 0 | 0 | 0 | 0
3525 | 7 | 112 | 191.8413 | 9.5921 | 5.4675 | 176.7817 | 0.18018 | -126.5711 | 52.6533 | British Columbia | Onshore | 150 km | 0 | 0 | 0 | 0 | 0
3526 | 5 | 80 | 106.309 | 5.3154 | 3.0298 | 97.9637 | 0.13979 | -126.7014 | 52.6545 | British Columbia | Onshore | 150 km | 0 | 0 | 0 | 0 | 0
3527 | 8 | 128 | 423.3209 | 21.166 | 12.0646 | 390.0902 | 0.3479 | -128.9769 | 52.6196 | British Columbia | Offshore - Pacific | 150 km | 0 | 0 | 0 | 0 | 0
3528 | 15 | 240 | 776.5046 | 38.8252 | 22.1304 | 715.549 | 0.34035 | -129.0758 | 52.6483 | British Columbia | Onshore | 150 km | 0 | 0 | 0 | 0 | 0
3529 | 1 | 16 | 61.3895 | 3.0695 | 1.7496 | 56.5705 | 0.40361 | -129.414 | 52.6766 | British Columbia | Offshore - Pacific | 150 km | 0 | 0 | 0 | 0 | 0
3530 | 4 | 64 | 230.6556 | 11.5328 | 6.5737 | 212.5491 | 0.37912 | -131.482 | 52.6722 | British Columbia | Onshore | 200 km | 0 | 0 | 0 | 0 | 0
3531 | 2 | 32 | 115.8874 | 5.7944 | 3.3028 | 106.7903 | 0.38096 | -131.5605 | 52.6868 | British Columbia | Onshore | 200 km | 0 | 0 | 0 | 0 | 0
3532 | 12 | 192 | 685.2855 | 34.2643 | 19.5306 | 631.4906 | 0.37546 | -131.7716 | 52.6292 | British Columbia | Onshore | 250 km | 0 | 0 | 0 | 0 | 0
3533 | 14 | 224 | 787.5601 | 39.378 | 22.4455 | 725.7366 | 0.36985 | -131.894 | 52.6508 | British Columbia | Onshore | 250 km | 0 | 0 | 0 | 0 | 0
3534 | 3 | 48 | 183.5447 | 9.1772 | 5.231 | 169.1365 | 0.40225 | -131.997 | 52.6736 | British Columbia | Onshore | 250 km | 0 | 0 | 0 | 0 | 0
3535 | 6 | 96 | 325.6096 | 16.2805 | 9.2799 | 300.0492 | 0.35679 | -63.482 | 52.7036 | Newfoundland & Labrador | Onshore | 100 km | 0 | 0 | 0 | 0 | 0
3536 | 12 | 192 | 666.7178 | 33.3359 | 19.0015 | 614.3805 | 0.36529 | -63.5916 | 52.7336 | Newfoundland & Labrador | Onshore | 100 km | 0 | 0 | 0 | 0 | 0
3537 | 1 | 16 | 56.4339 | 2.8217 | 1.6084 | 52.0039 | 0.37103 | -63.672 | 52.7752 | Quebec | Onshore | 100 km | 0 | 0 | 0 | 0 | 0
3538 | 4 | 64 | 226.5705 | 11.3285 | 6.4573 | 208.7847 | 0.3724 | -81.9705 | 52.741 | Ontario | Offshore - Hudson Bay | 250 km | 0 | 0 | 0 | 0 | 0
3539 | 12 | 192 | 615.1321 | 30.7566 | 17.5313 | 566.8442 | 0.33702 | -101.4256 | 52.7289 | Manitoba | Onshore | 50 km | 0 | 0 | 0 | 0 | 0
3540 | 23 | 368 | 1046.2265 | 52.3113 | 29.8175 | 964.0977 | 0.29907 | -101.5289 | 52.7307 | Manitoba | Onshore | 50 km | 0 | 0 | 0 | 0 | 0
3541 | 1 | 16 | 42.5354 | 2.1268 | 1.2123 | 39.1964 | 0.27965 | -101.629 | 52.7117 | Manitoba | Onshore | 50 km | 0 | 0 | 0 | 0 | 0
3542 | 9 | 144 | 376.817 | 18.8409 | 10.7393 | 347.2369 | 0.27527 | -116.5562 | 52.7229 | Alberta | Onshore | 100 km | 0 | 0 | 0 | 0 | 0
3543 | 24 | 384 | 1131.5524 | 56.5776 | 32.2492 | 1042.7256 | 0.30998 | -116.6533 | 52.7328 | Alberta | Onshore | 100 km | 0 | 0 | 0 | 0 | 0
3544 | 10 | 160 | 332.0539 | 16.6027 | 9.4635 | 305.9877 | 0.21831 | -116.7614 | 52.7288 | Alberta | Onshore | 100 km | 0 | 0 | 0 | 0 | 0
3545 | 9 | 144 | 457.4889 | 22.8744 | 13.0384 | 421.576 | 0.3342 | -116.9387 | 52.7394 | Alberta | Onshore | 100 km | 0 | 0 | 0 | 0 | 0
3546 | 6 | 96 | 148.1828 | 7.4091 | 4.2232 | 136.5505 | 0.16237 | -126.7687 | 52.7141 | British Columbia | Onshore | 150 km | 0 | 0 | 0 | 0 | 0
3547 | 5 | 80 | 256.0159 | 12.8008 | 7.2965 | 235.9186 | 0.33664 | -129.1176 | 52.707 | British Columbia | Onshore | 150 km | 0 | 0 | 0 | 0 | 0
3548 | 7 | 112 | 411.9466 | 20.5973 | 11.7405 | 379.6088 | 0.38691 | -131.4914 | 52.7067 | British Columbia | Onshore | 200 km | 0 | 0 | 0 | 0 | 0
3549 | 1 | 16 | 57.0671 | 2.8534 | 1.6264 | 52.5873 | 0.37519 | -131.843 | 52.6951 | British Columbia | Onshore | 250 km | 0 | 0 | 0 | 0 | 0
3550 | 6 | 96 | 347.5042 | 17.3752 | 9.9039 | 320.2251 | 0.38079 | -131.9275 | 52.7078 | British Columbia | Onshore | 250 km | 0 | 0 | 0 | 0 | 0
3551 | 8 | 128 | 447.378 | 22.3689 | 12.7503 | 412.2588 | 0.36767 | -132.0345 | 52.712 | British Columbia | Onshore | 250 km | 0 | 0 | 0 | 0 | 0
3552 | 8 | 128 | 449.4197 | 22.471 | 12.8085 | 414.1403 | 0.36935 | -63.635 | 52.815 | Newfoundland & Labrador | Onshore | 100 km | 0 | 0 | 0 | 0 | 0
3553 | 2 | 32 | 112.572 | 5.6286 | 3.2083 | 103.7351 | 0.37006 | -63.701 | 52.7948 | Quebec | Onshore | 100 km | 0 | 0 | 0 | 0 | 0
3554 | 5 | 80 | 271.995 | 13.5997 | 7.7519 | 250.6434 | 0.35765 | -82.0434 | 52.8174 | Ontario | Offshore - Hudson Bay | 300 km | 0 | 0 | 0 | 0 | 0
3555 | 1 | 16 | 59.6736 | 2.9837 | 1.7007 | 54.9892 | 0.39233 | -82.121 | 52.8631 | Ontario | Onshore | 300 km | 0 | 0 | 0 | 0 | 0
3556 | 1 | 16 | 35.6343 | 1.7817 | 1.0156 | 32.837 | 0.23428 | -101.5 | 52.781 | Manitoba | Onshore | 50 km | 0 | 0 | 0 | 0 | 0
3557 | 5 | 80 | 245.3769 | 12.2688 | 6.9932 | 226.1148 | 0.32265 | -110.1404 | 52.8455 | Alberta | Onshore | 50 km | 0 | 0 | 0 | 0 | 0
3558 | 7 | 112 | 365.2748 | 18.2637 | 10.4103 | 336.6007 | 0.34308 | -110.2024 | 52.8486 | Alberta | Onshore | 50 km | 0 | 0 | 0 | 0 | 0
3559 | 18 | 288 | 974.0028 | 48.7001 | 27.7591 | 897.5436 | 0.35576 | -110.8643 | 52.825 | Alberta | Onshore | 50 km | 0 | 0 | 0 | 1 | 1
3560 | 3 | 48 | 156.4061 | 7.8203 | 4.4576 | 144.1282 | 0.34277 | -110.932 | 52.8318 | Alberta | Onshore | 50 km | 0 | 0 | 0 | 0 | 0
3561 | 10 | 160 | 401.1749 | 20.0587 | 11.4335 | 369.6827 | 0.26376 | -116.6338 | 52.7918 | Alberta | Onshore | 100 km | 0 | 0 | 0 | 0 | 0
3562 | 15 | 240 | 600.3798 | 30.019 | 17.1108 | 553.25 | 0.26315 | -116.9695 | 52.8168 | Alberta | Onshore | 100 km | 0 | 0 | 0 | 0 | 0
3563 | 17 | 272 | 856.1899 | 42.8095 | 24.4014 | 788.979 | 0.33113 | -117.0835 | 52.8319 | Alberta | Onshore | 100 km | 0 | 0 | 0 | 0 | 0
3564 | 6 | 96 | 327.7578 | 16.3879 | 9.3411 | 302.0288 | 0.35915 | -117.2303 | 52.8572 | Alberta | Onshore | 100 km | 0 | 0 | 0 | 0 | 0
3565 | 1 | 16 | 47.27 | 2.3635 | 1.3472 | 43.5593 | 0.31078 | -117.316 | 52.867 | Alberta | Onshore | 100 km | 0 | 0 | 0 | 0 | 0
3566 | 16 | 256 | 881.6654 | 44.0833 | 25.1275 | 812.4547 | 0.36229 | -59.6262 | 52.9292 | Newfoundland & Labrador | Onshore | 50 km | 0 | 0 | 0 | 0 | 0
3567 | 16 | 256 | 858.187 | 42.9093 | 24.4583 | 790.8193 | 0.35264 | -59.7642 | 52.9292 | Newfoundland & Labrador | Onshore | 25 km | 0 | 0 | 0 | 0 | 0
3568 | 20 | 320 | 1002.3054 | 50.1153 | 28.5657 | 923.6244 | 0.32949 | -59.9139 | 52.9232 | Newfoundland & Labrador | Onshore | 25 km | 0 | 0 | 0 | 0 | 0
3569 | 7 | 112 | 281.2228 | 14.0611 | 8.0149 | 259.1468 | 0.26413 | -60.0604 | 52.9443 | Newfoundland & Labrador | Onshore | 25 km | 0 | 0 | 0 | 0 | 0
3570 | 2 | 32 | 108.7735 | 5.4387 | 3.1 | 100.2348 | 0.35757 | -60.2005 | 52.9505 | Newfoundland & Labrador | Onshore | 10 km | 0 | 0 | 0 | 0 | 0
3571 | 4 | 64 | 231.7992 | 11.59 | 6.6063 | 213.6029 | 0.381 | -60.3543 | 52.9505 | Newfoundland & Labrador | Onshore | 10 km | 0 | 0 | 0 | 0 | 0
3572 | 2 | 32 | 112.1689 | 5.6084 | 3.1968 | 103.3637 | 0.36873 | -60.5175 | 52.9578 | Newfoundland & Labrador | Onshore | 10 km | 0 | 0 | 0 | 0 | 0
3573 | 2 | 32 | 115.7747 | 5.7887 | 3.2996 | 106.6864 | 0.38059 | -60.7085 | 52.9569 | Newfoundland & Labrador | Onshore | 25 km | 0 | 0 | 0 | 0 | 0
3574 | 1 | 16 | 57.1333 | 2.8567 | 1.6283 | 52.6484 | 0.37563 | -63.617 | 52.8748 | Newfoundland & Labrador | Onshore | 100 km | 0 | 0 | 0 | 0 | 0
3575 | 1 | 16 | 58.6245 | 2.9312 | 1.6708 | 54.0225 | 0.38543 | -82.148 | 52.8728 | Ontario | Offshore - Hudson Bay | 300 km | 0 | 0 | 0 | 0 | 0
3576 | 5 | 80 | 287.1613 | 14.3581 | 8.1841 | 264.6191 | 0.3776 | -82.2224 | 52.9078 | Ontario | Offshore - Hudson Bay | 300 km | 0 | 0 | 0 | 0 | 0
3577 | 3 | 48 | 140.1569 | 7.0078 | 3.9945 | 129.1546 | 0.30716 | -110.131 | 52.8836 | Alberta | Onshore | 50 km | 0 | 0 | 0 | 0 | 0
3578 | 6 | 96 | 289.8125 | 14.4906 | 8.2597 | 267.0622 | 0.31757 | -110.1997 | 52.8875 | Alberta | Onshore | 50 km | 0 | 0 | 0 | 0 | 0
3579 | 21 | 336 | 888.3869 | 44.4193 | 25.319 | 818.6485 | 0.27813 | -116.929 | 52.9174 | Alberta | Onshore | 100 km | 0 | 0 | 0 | 0 | 0
3580 | 24 | 384 | 1126.5446 | 56.3272 | 32.1065 | 1038.1108 | 0.30861 | -117.0673 | 52.9094 | Alberta | Onshore | 100 km | 0 | 0 | 0 | 0 | 0
3581 | 16 | 256 | 808.2191 | 40.411 | 23.0342 | 744.7739 | 0.33211 | -117.2119 | 52.92 | Alberta | Onshore | 100 km | 0 | 0 | 0 | 0 | 0
3582 | 6 | 96 | 308.0677 | 15.4034 | 8.7799 | 283.8844 | 0.33757 | -117.3285 | 52.9422 | Alberta | Onshore | 100 km | 0 | 0 | 0 | 0 | 0
3583 | 2 | 32 | 117.3325 | 5.8666 | 3.344 | 108.1219 | 0.38571 | -131.5215 | 52.8734 | British Columbia | Offshore - Pacific | 200 km | 0 | 0 | 0 | 0 | 0
3584 | 3 | 48 | 174.0293 | 8.7015 | 4.9598 | 160.368 | 0.38139 | -131.677 | 52.949 | British Columbia | Onshore | 200 km | 0 | 0 | 0 | 0 | 0
3585 | 5 | 80 | 287.4664 | 14.3733 | 8.1928 | 264.9003 | 0.378 | -131.7678 | 52.9361 | British Columbia | Onshore | 200 km | 0 | 0 | 0 | 0 | 0
3586 | 1 | 16 | 57.1652 | 2.8583 | 1.6292 | 52.6777 | 0.37584 | -131.976 | 52.9549 | British Columbia | Onshore | 200 km | 0 | 0 | 0 | 0 | 0
3587 | 9 | 144 | 492.1781 | 24.6089 | 14.0271 | 453.5421 | 0.35954 | -132.0942 | 52.9268 | British Columbia | Onshore | 200 km | 0 | 0 | 0 | 0 | 0
3588 | 9 | 144 | 513.7042 | 25.6852 | 14.6406 | 473.3784 | 0.37527 | -132.2024 | 52.9076 | British Columbia | Onshore | 200 km | 0 | 0 | 0 | 0 | 0
3589 | 3 | 48 | 172.732 | 8.6366 | 4.9229 | 159.1725 | 0.37855 | -59.5507 | 53.0203 | Newfoundland & Labrador | Onshore | 50 km | 0 | 0 | 0 | 0 | 0
3590 | 25 | 400 | 1408.1841 | 70.4092 | 40.1332 | 1297.6417 | 0.37033 | -59.6332 | 53.0049 | Newfoundland & Labrador | Onshore | 50 km | 0 | 0 | 0 | 0 | 0
3591 | 25 | 400 | 1326.753 | 66.3377 | 37.8125 | 1222.6029 | 0.34892 | -59.7826 | 53.0025 | Newfoundland & Labrador | Onshore | 50 km | 0 | 0 | 0 | 0 | 0
3592 | 25 | 400 | 1212.5816 | 60.6291 | 34.5586 | 1117.394 | 0.31889 | -59.9321 | 53.0035 | Newfoundland & Labrador | Onshore | 50 km | 0 | 0 | 0 | 0 | 0
3593 | 26 | 416 | 1369.6579 | 68.4829 | 39.0353 | 1262.1398 | 0.34635 | -60.0845 | 53.0027 | Newfoundland & Labrador | Onshore | 25 km | 0 | 0 | 0 | 0 | 0
3594 | 24 | 384 | 1375.6879 | 68.7844 | 39.2071 | 1267.6964 | 0.37686 | -60.2332 | 53.0032 | Newfoundland & Labrador | Onshore | 10 km | 0 | 0 | 0 | 0 | 0
3595 | 25 | 400 | 1460.1529 | 73.0076 | 41.6144 | 1345.5309 | 0.384 | -60.3796 | 53.002 | Newfoundland & Labrador | Onshore | 10 km | 0 | 0 | 0 | 0 | 0
3596 | 25 | 400 | 1427.1526 | 71.3576 | 40.6738 | 1315.1211 | 0.37532 | -60.5292 | 53.006 | Newfoundland & Labrador | Onshore | 10 km | 0 | 0 | 0 | 0 | 0
3597 | 24 | 384 | 1415.7607 | 70.788 | 40.3492 | 1304.6235 | 0.38784 | -60.681 | 53.0079 | Newfoundland & Labrador | Onshore | 25 km | 0 | 0 | 0 | 0 | 0
3598 | 10 | 160 | 578.459 | 28.923 | 16.4861 | 533.05 | 0.38032 | -60.7825 | 53.0036 | Newfoundland & Labrador | Onshore | 25 km | 0 | 0 | 0 | 0 | 0
3599 | 7 | 112 | 405.2215 | 20.2611 | 11.5488 | 373.4116 | 0.3806 | -68.7774 | 52.9868 | Quebec | Onshore | 100 km | 0 | 0 | 0 | 0 | 0
3600 | 2 | 32 | 107.6495 | 5.3825 | 3.068 | 99.199 | 0.35388 | -82.289 | 52.9856 | Ontario | Offshore - Hudson Bay | 300 km | 0 | 0 | 0 | 0 | 0
3601 | 2 | 32 | 122.0349 | 6.1017 | 3.478 | 112.4552 | 0.40117 | -98.4665 | 53.0281 | Manitoba | Onshore | 50 km | 0 | 0 | 0 | 0 | 0
3602 | 18 | 288 | 1052.5292 | 52.6265 | 29.9971 | 969.9056 | 0.38444 | -98.5623 | 53.0152 | Manitoba | Onshore | 50 km | 0 | 0 | 0 | 0 | 0
3603 | 11 | 176 | 634.9683 | 31.7484 | 18.0966 | 585.1233 | 0.37952 | -98.6719 | 53.0142 | Manitoba | Onshore | 50 km | 0 | 0 | 0 | 0 | 0
3604 | 18 | 288 | 652.7423 | 32.6371 | 18.6032 | 601.502 | 0.23842 | -116.9099 | 53.0018 | Alberta | Onshore | 100 km | 0 | 0 | 0 | 0 | 0
3605 | 26 | 416 | 1130.3116 | 56.5156 | 32.2139 | 1041.5822 | 0.28582 | -117.041 | 53.0015 | Alberta | Onshore | 100 km | 0 | 0 | 0 | 0 | 0
3606 | 26 | 416 | 1208.3142 | 60.4157 | 34.437 | 1113.4615 | 0.30555 | -117.1957 | 53.0083 | Alberta | Onshore | 100 km | 0 | 0 | 0 | 0 | 0
3607 | 13 | 208 | 661.5254 | 33.0763 | 18.8535 | 609.5956 | 0.33456 | -117.3298 | 53.0168 | Alberta | Onshore | 100 km | 0 | 0 | 0 | 0 | 0
3608 | 7 | 112 | 392.3156 | 19.6158 | 11.181 | 361.5188 | 0.36848 | -131.6744 | 52.975 | British Columbia | Offshore - Pacific | 200 km | 0 | 0 | 0 | 0 | 0
3609 | 3 | 48 | 165.93 | 8.2965 | 4.729 | 152.9045 | 0.36364 | -131.7733 | 52.9764 | British Columbia | Onshore | 200 km | 0 | 0 | 0 | 0 | 0
3610 | 4 | 64 | 216.1983 | 10.8099 | 6.1617 | 199.2267 | 0.35536 | -131.9985 | 52.9808 | British Columbia | Onshore | 200 km | 0 | 0 | 0 | 0 | 0
3611 | 6 | 96 | 327.6492 | 16.3825 | 9.338 | 301.9288 | 0.35903 | -132.0695 | 52.9824 | British Columbia | Onshore | 200 km | 0 | 0 | 0 | 0 | 0
3612 | 1 | 16 | 66.3849 | 3.3192 | 1.892 | 61.1737 | 0.43646 | -132.511 | 53.0457 | British Columbia | Offshore - Pacific | 200 km | 0 | 0 | 0 | 0 | 0
3613 | 5 | 80 | 279.83 | 13.9915 | 7.9752 | 257.8634 | 0.36796 | -59.5582 | 53.1027 | Newfoundland & Labrador | Onshore | 50 km | 0 | 0 | 0 | 0 | 0
3614 | 25 | 400 | 1344.0974 | 67.2049 | 38.3068 | 1238.5857 | 0.35348 | -59.6485 | 53.0943 | Newfoundland & Labrador | Onshore | 50 km | 0 | 0 | 0 | 0 | 0
3615 | 26 | 416 | 1242.2992 | 62.115 | 35.4055 | 1144.7787 | 0.31414 | -59.7969 | 53.0937 | Newfoundland & Labrador | Onshore | 50 km | 0 | 0 | 0 | 0 | 0
3616 | 25 | 400 | 1029.5785 | 51.4789 | 29.343 | 948.7566 | 0.27076 | -59.9472 | 53.093 | Newfoundland & Labrador | Onshore | 50 km | 0 | 0 | 0 | 0 | 0
3617 | 25 | 400 | 1398.9441 | 69.9472 | 39.8699 | 1289.127 | 0.3679 | -60.0971 | 53.0939 | Newfoundland & Labrador | Onshore | 25 km | 0 | 0 | 0 | 0 | 0
3618 | 25 | 400 | 1364.6204 | 68.231 | 38.8917 | 1257.4977 | 0.35887 | -60.2468 | 53.0945 | Newfoundland & Labrador | Onshore | 25 km | 0 | 0 | 0 | 0 | 0
3619 | 26 | 416 | 1357.9868 | 67.8993 | 38.7026 | 1251.3849 | 0.34339 | -60.3947 | 53.0932 | Newfoundland & Labrador | Onshore | 25 km | 0 | 0 | 0 | 0 | 0
3620 | 25 | 400 | 1458.9781 | 72.9489 | 41.5809 | 1344.4484 | 0.38369 | -60.5459 | 53.0953 | Newfoundland & Labrador | Onshore | 10 km | 0 | 0 | 0 | 0 | 0
3621 | 25 | 400 | 1431.3515 | 71.5676 | 40.7935 | 1318.9904 | 0.37642 | -60.6955 | 53.0955 | Newfoundland & Labrador | Onshore | 10 km | 0 | 0 | 0 | 0 | 0
3622 | 8 | 128 | 450.657 | 22.5329 | 12.8437 | 415.2804 | 0.37036 | -60.7941 | 53.0882 | Newfoundland & Labrador | Onshore | 10 km | 0 | 0 | 0 | 0 | 0
3623 | 11 | 176 | 396.3321 | 19.8166 | 11.2955 | 365.22 | 0.23689 | -116.9181 | 53.0806 | Alberta | Onshore | 100 km | 0 | 0 | 0 | 0 | 0
3624 | 21 | 336 | 676.7959 | 33.8398 | 19.2887 | 623.6674 | 0.21189 | -117.0217 | 53.0836 | Alberta | Onshore | 100 km | 0 | 0 | 0 | 0 | 0
3625 | 15 | 240 | 498.6877 | 24.9344 | 14.2126 | 459.5407 | 0.21858 | -117.1769 | 53.0776 | Alberta | Onshore | 100 km | 0 | 0 | 0 | 0 | 0
3626 | 21 | 336 | 824.9447 | 41.2472 | 23.5109 | 760.1866 | 0.25827 | -117.331 | 53.0912 | Alberta | Onshore | 100 km | 0 | 0 | 0 | 0 | 0
3627 | 21 | 336 | 1087.5257 | 54.3763 | 30.9945 | 1002.1549 | 0.34048 | -117.466 | 53.0944 | Alberta | Onshore | 100 km | 0 | 0 | 0 | 0 | 0
3628 | 11 | 176 | 602.9983 | 30.1499 | 17.1855 | 555.6629 | 0.36041 | -117.5992 | 53.1128 | Alberta | Onshore | 100 km | 0 | 0 | 0 | 0 | 0
3629 | 1 | 16 | 36.2028 | 1.8101 | 1.0318 | 33.3609 | 0.23802 | -122 | 53.1355 | British Columbia | Onshore | 50 km | 0 | 0 | 0 | 0 | 0
3630 | 1 | 16 | 24.0984 | 1.2049 | 0.6868 | 22.2067 | 0.15844 | -126.968 | 53.074 | British Columbia | Onshore | 100 km | 0 | 0 | 0 | 0 | 0
3631 | 2 | 32 | 109.8111 | 5.4906 | 3.1296 | 101.1909 | 0.36098 | -131.654 | 53.0877 | British Columbia | Onshore | 200 km | 0 | 0 | 0 | 0 | 0
3632 | 6 | 96 | 383.9551 | 19.1978 | 10.9427 | 353.8146 | 0.42073 | -132.546 | 53.1087 | British Columbia | Onshore | 200 km | 0 | 0 | 0 | 0 | 0
3633 | 19 | 304 | 1025.203 | 51.2602 | 29.2183 | 944.7246 | 0.35475 | -59.5308 | 53.1851 | Newfoundland & Labrador | Onshore | 100 km | 0 | 0 | 0 | 0 | 0
3634 | 25 | 400 | 1320.0555 | 66.0028 | 37.6216 | 1216.4311 | 0.34716 | -59.6632 | 53.1838 | Newfoundland & Labrador | Onshore | 100 km | 0 | 0 | 0 | 0 | 0
3635 | 25 | 400 | 1246.744 | 62.3372 | 35.5322 | 1148.8746 | 0.32788 | -59.8132 | 53.1849 | Newfoundland & Labrador | Onshore | 50 km | 0 | 0 | 0 | 0 | 0
3636 | 25 | 400 | 1206.3919 | 60.3196 | 34.3822 | 1111.6901 | 0.31726 | -59.9619 | 53.1828 | Newfoundland & Labrador | Onshore | 50 km | 0 | 0 | 0 | 0 | 0
3637 | 16 | 256 | 825.1393 | 41.257 | 23.5165 | 760.3659 | 0.33906 | -60.1201 | 53.1689 | Newfoundland & Labrador | Onshore | 50 km | 0 | 0 | 0 | 0 | 0
3638 | 16 | 256 | 729.2401 | 36.462 | 20.7833 | 671.9947 | 0.29966 | -60.2551 | 53.169 | Newfoundland & Labrador | Onshore | 25 km | 0 | 0 | 0 | 0 | 0
3639 | 13 | 208 | 536.4723 | 26.8236 | 15.2895 | 494.3592 | 0.27132 | -60.4074 | 53.1658 | Newfoundland & Labrador | Onshore | 25 km | 0 | 0 | 0 | 0 | 0
3640 | 14 | 224 | 805.4005 | 40.27 | 22.9539 | 742.1765 | 0.37823 | -60.5704 | 53.1653 | Newfoundland & Labrador | Onshore | 10 km | 0 | 0 | 0 | 0 | 0
3641 | 17 | 272 | 946.7165 | 47.3358 | 26.9814 | 872.3993 | 0.36614 | -60.719 | 53.1708 | Newfoundland & Labrador | Onshore | 10 km | 0 | 0 | 0 | 0 | 0
3642 | 2 | 32 | 105.3186 | 5.2659 | 3.0016 | 97.0511 | 0.34622 | -60.799 | 53.1668 | Newfoundland & Labrador | Onshore | 10 km | 0 | 0 | 0 | 0 | 0
3643 | 5 | 80 | 304.6512 | 15.2326 | 8.6826 | 280.7361 | 0.40059 | -63.727 | 53.2176 | Newfoundland & Labrador | Onshore | 50 km | 0 | 0 | 0 | 0 | 0
3644 | 2 | 32 | 123.9354 | 6.1968 | 3.5322 | 114.2065 | 0.40741 | -63.8025 | 53.2195 | Newfoundland & Labrador | Onshore | 50 km | 0 | 0 | 0 | 0 | 0
3645 | 9 | 144 | 500.7701 | 25.0385 | 14.2719 | 461.4596 | 0.36582 | -77.4929 | 53.2132 | Quebec | Onshore | 10 km | 0 | 0 | 0 | 1 | 1
3646 | 2 | 32 | 111.212 | 5.5606 | 3.1695 | 102.4818 | 0.36559 | -77.574 | 53.2137 | Quebec | Onshore | 10 km | 0 | 0 | 0 | 0 | 0
3647 | 1 | 16 | 65.4315 | 3.2716 | 1.8648 | 60.2951 | 0.43019 | -82.258 | 53.158 | Ontario | Offshore - Hudson Bay | 300 km | 0 | 0 | 0 | 0 | 0
3648 | 1 | 16 | 35.4285 | 1.7714 | 1.0097 | 32.6474 | 0.23293 | -117.379 | 53.1394 | Alberta | Onshore | 100 km | 0 | 0 | 0 | 0 | 0
3649 | 19 | 304 | 740.6445 | 37.0322 | 21.1084 | 682.5039 | 0.25629 | -117.4765 | 53.1713 | Alberta | Onshore | 100 km | 0 | 0 | 0 | 0 | 0
3650 | 25 | 400 | 1310.4927 | 65.5246 | 37.349 | 1207.619 | 0.34464 | -117.6115 | 53.1836 | Alberta | Onshore | 100 km | 0 | 0 | 0 | 0 | 0
3651 | 8 | 128 | 393.565 | 19.6782 | 11.2166 | 362.6701 | 0.32344 | -117.7356 | 53.2058 | Alberta | Onshore | 100 km | 0 | 0 | 0 | 0 | 0
3652 | 6 | 96 | 244.1486 | 12.2074 | 6.9582 | 224.9829 | 0.26753 | -122.0043 | 53.1894 | British Columbia | Onshore | 50 km | 0 | 0 | 0 | 0 | 0
3653 | 1 | 16 | 39.1165 | 1.9558 | 1.1148 | 36.0458 | 0.25718 | -122.058 | 53.2244 | British Columbia | Onshore | 50 km | 0 | 0 | 0 | 0 | 0
3654 | 1 | 16 | 22.0856 | 1.1043 | 0.62944 | 20.3519 | 0.1452 | -127.039 | 53.1424 | British Columbia | Onshore | 100 km | 0 | 0 | 0 | 0 | 0
3655 | 5 | 80 | 279.4417 | 13.9721 | 7.9641 | 257.5055 | 0.36745 | -129.7958 | 53.184 | British Columbia | Onshore | 150 km | 0 | 0 | 0 | 0 | 0
3656 | 11 | 176 | 647.1851 | 32.3593 | 18.4448 | 596.3811 | 0.38682 | -129.9035 | 53.2022 | British Columbia | Onshore | 150 km | 0 | 0 | 0 | 0 | 0
3657 | 3 | 48 | 188.8502 | 9.4425 | 5.3822 | 174.0255 | 0.41387 | -129.9863 | 53.212 | British Columbia | Onshore | 150 km | 0 | 0 | 0 | 0 | 0
3658 | 7 | 112 | 374.6856 | 18.7343 | 10.6785 | 345.2728 | 0.35192 | -132.4663 | 53.2095 | British Columbia | Onshore | 200 km | 0 | 0 | 0 | 0 | 0
3659 | 3 | 48 | 178.9895 | 8.9495 | 5.1012 | 164.9388 | 0.39226 | -132.5543 | 53.187 | British Columbia | Onshore | 200 km | 0 | 0 | 0 | 0 | 0
3660 | 5 | 80 | 267.2716 | 13.3636 | 7.6172 | 246.2908 | 0.35144 | -59.5428 | 53.2422 | Newfoundland & Labrador | Onshore | 100 km | 0 | 0 | 0 | 0 | 0
3661 | 3 | 48 | 154.8791 | 7.744 | 4.4141 | 142.7211 | 0.33942 | -59.6543 | 53.2368 | Newfoundland & Labrador | Onshore | 100 km | 0 | 0 | 0 | 0 | 0
3662 | 4 | 64 | 203.7281 | 10.1864 | 5.8063 | 187.7355 | 0.33486 | -59.8355 | 53.2383 | Newfoundland & Labrador | Onshore | 50 km | 0 | 0 | 0 | 0 | 0
3663 | 3 | 48 | 138.8549 | 6.9427 | 3.9574 | 127.9548 | 0.30431 | -59.9307 | 53.2426 | Newfoundland & Labrador | Onshore | 50 km | 0 | 0 | 0 | 0 | 0
3664 | 25 | 400 | 1402.8251 | 70.1413 | 39.9805 | 1292.7033 | 0.36892 | -63.7334 | 53.2728 | Newfoundland & Labrador | Onshore | 25 km | 0 | 0 | 0 | 0 | 0
3665 | 18 | 288 | 1080.7243 | 54.0362 | 30.8006 | 995.8874 | 0.39474 | -63.8747 | 53.2868 | Newfoundland & Labrador | Onshore | 25 km | 0 | 0 | 0 | 0 | 0
3666 | 18 | 288 | 1023.9929 | 51.1996 | 29.1838 | 943.6095 | 0.37402 | -64.0383 | 53.2858 | Newfoundland & Labrador | Onshore | 25 km | 0 | 0 | 0 | 0 | 0
3667 | 4 | 64 | 240.2366 | 12.0118 | 6.8467 | 221.378 | 0.39487 | -64.1345 | 53.2948 | Newfoundland & Labrador | Onshore | 25 km | 0 | 0 | 0 | 0 | 0
3668 | 2 | 32 | 122.1569 | 6.1078 | 3.4815 | 112.5676 | 0.40157 | -75.955 | 53.3055 | Quebec | Onshore | 25 km | 0 | 0 | 0 | 0 | 0
3669 | 17 | 272 | 1018.5626 | 50.9281 | 29.029 | 938.6055 | 0.39392 | -76.0362 | 53.2872 | Quebec | Onshore | 10 km | 0 | 1 | 1 | 1 | 1
3670 | 2 | 32 | 118.4518 | 5.9226 | 3.3759 | 109.1534 | 0.38939 | -76.123 | 53.2947 | Quebec | Onshore | 10 km | 0 | 0 | 0 | 0 | 0
3671 | 5 | 80 | 287.4913 | 14.3746 | 8.1935 | 264.9232 | 0.37803 | -77.4358 | 53.2586 | Quebec | Onshore | 10 km | 0 | 1 | 0 | 1 | 1
3672 | 19 | 304 | 1118.684 | 55.9342 | 31.8825 | 1030.8673 | 0.3871 | -77.5324 | 53.2656 | Quebec | Onshore | 10 km | 0 | 1 | 1 | 1 | 1
3673 | 12 | 192 | 685.1148 | 34.2557 | 19.5258 | 631.3333 | 0.37536 | -82.1648 | 53.2787 | Ontario | Onshore | 250 km | 0 | 0 | 0 | 0 | 0
3674 | 14 | 224 | 765.4748 | 38.2737 | 21.816 | 705.385 | 0.35948 | -109.9751 | 53.2799 | Saskatchewan | Onshore | 10 km | 0 | 0 | 0 | 0 | 0
3675 | 16 | 256 | 844.1653 | 42.2083 | 24.0587 | 777.8983 | 0.34688 | -110.073 | 53.2699 | Alberta | Onshore | 10 km | 0 | 1 | 1 | 1 | 1
3676 | 16 | 256 | 713.5661 | 35.6783 | 20.3366 | 657.5512 | 0.29321 | -117.4777 | 53.2747 | Alberta | Onshore | 100 km | 0 | 0 | 0 | 0 | 0
3677 | 25 | 400 | 1050.9038 | 52.5452 | 29.9508 | 968.4079 | 0.27637 | -117.6026 | 53.2734 | Alberta | Onshore | 100 km | 0 | 0 | 0 | 0 | 0
3678 | 14 | 224 | 650.4765 | 32.5238 | 18.5386 | 599.4141 | 0.30547 | -117.7396 | 53.2639 | Alberta | Onshore | 100 km | 0 | 0 | 0 | 0 | 0
3679 | 3 | 48 | 142.1606 | 7.108 | 4.0516 | 131.001 | 0.31155 | -117.8523 | 53.2576 | Alberta | Onshore | 100 km | 0 | 0 | 0 | 0 | 0
3680 | 2 | 32 | 119.3972 | 5.9699 | 3.4028 | 110.0245 | 0.3925 | -129.9665 | 53.2317 | British Columbia | Onshore | 150 km | 0 | 0 | 0 | 0 | 0
3681 | 17 | 272 | 992.9993 | 49.65 | 28.3005 | 915.0488 | 0.38404 | -130.0441 | 53.2831 | British Columbia | Onshore | 150 km | 0 | 1 | 1 | 1 | 1
3682 | 2 | 32 | 101.482 | 5.0741 | 2.8922 | 93.5156 | 0.3336 | -132.369 | 53.2708 | British Columbia | Onshore | 200 km | 0 | 0 | 0 | 0 | 0
3683 | 18 | 288 | 959.8358 | 47.9918 | 27.3553 | 884.4887 | 0.35059 | -132.4632 | 53.2689 | British Columbia | Onshore | 200 km | 0 | 0 | 0 | 0 | 0
3684 | 15 | 240 | 893.2422 | 44.6621 | 25.4574 | 823.1227 | 0.39152 | -132.5961 | 53.2716 | British Columbia | Onshore | 200 km | 0 | 0 | 0 | 0 | 0
3685 | 1 | 16 | 66.3206 | 3.316 | 1.8901 | 61.1144 | 0.43603 | -132.699 | 53.2635 | British Columbia | Onshore | 200 km | 0 | 0 | 0 | 0 | 0
3686 | 3 | 48 | 168.1678 | 8.4084 | 4.7928 | 154.9666 | 0.36855 | -63.6707 | 53.3475 | Newfoundland & Labrador | Onshore | 25 km | 0 | 0 | 0 | 0 | 0
3687 | 24 | 384 | 1389.2511 | 69.4626 | 39.5937 | 1280.1949 | 0.38058 | -63.7539 | 53.3637 | Newfoundland & Labrador | Onshore | 25 km | 0 | 0 | 0 | 0 | 0
3688 | 25 | 400 | 1412.5918 | 70.6296 | 40.2589 | 1301.7034 | 0.37149 | -63.902 | 53.3657 | Newfoundland & Labrador | Onshore | 25 km | 0 | 0 | 0 | 0 | 0
3689 | 25 | 400 | 1439.8978 | 71.9949 | 41.0371 | 1326.8658 | 0.37867 | -64.0526 | 53.362 | Newfoundland & Labrador | Onshore | 10 km | 0 | 0 | 0 | 0 | 0
3690 | 3 | 48 | 178.5727 | 8.9286 | 5.0893 | 164.5548 | 0.39135 | -64.1373 | 53.365 | Newfoundland & Labrador | Onshore | 10 km | 0 | 0 | 0 | 0 | 0
3691 | 3 | 48 | 181.733 | 9.0867 | 5.1794 | 167.467 | 0.39828 | -75.9893 | 53.3413 | Quebec | Onshore | 10 km | 0 | 1 | 1 | 1 | 1
3692 | 11 | 176 | 665.8185 | 33.2909 | 18.9758 | 613.5518 | 0.39796 | -76.074 | 53.3407 | Quebec | Onshore | 10 km | 0 | 1 | 1 | 1 | 1
3693 | 5 | 80 | 290.8279 | 14.5414 | 8.2886 | 267.9979 | 0.38242 | -82.1544 | 53.3588 | Ontario | Offshore - Hudson Bay | 250 km | 0 | 0 | 0 | 0 | 0
3694 | 6 | 96 | 338.3471 | 16.9174 | 9.6429 | 311.7869 | 0.37075 | -82.1898 | 53.3646 | Ontario | Onshore | 250 km | 0 | 0 | 0 | 0 | 0
3695 | 1 | 16 | 57.0031 | 2.8502 | 1.6246 | 52.5283 | 0.37477 | -109.984 | 53.3191 | Saskatchewan | Onshore | 10 km | 0 | 0 | 0 | 0 | 0
3696 | 1 | 16 | 51.3493 | 2.5675 | 1.4635 | 47.3183 | 0.3376 | -110.011 | 53.3221 | Alberta | Onshore | 10 km | 0 | 0 | 0 | 0 | 0
3697 | 21 | 336 | 1025.3413 | 51.2671 | 29.2222 | 944.852 | 0.32101 | -117.4567 | 53.3602 | Alberta | Onshore | 100 km | 0 | 0 | 0 | 0 | 0
3698 | 10 | 160 | 363.8393 | 18.192 | 10.3694 | 335.2779 | 0.23921 | -117.5661 | 53.3442 | Alberta | Onshore | 100 km | 0 | 0 | 0 | 0 | 0
3699 | 3 | 48 | 105.3804 | 5.269 | 3.0033 | 97.108 | 0.23095 | -128.4153 | 53.3416 | British Columbia | Onshore | 50 km | 0 | 0 | 0 | 0 | 0
3700 | 7 | 112 | 399.4444 | 19.9722 | 11.3842 | 368.088 | 0.37517 | -130.104 | 53.3553 | British Columbia | Onshore | 100 km | 0 | 0 | 0 | 0 | 0
3701 | 9 | 144 | 527.1615 | 26.3581 | 15.0241 | 485.7794 | 0.3851 | -130.2229 | 53.3821 | British Columbia | Onshore | 100 km | 0 | 1 | 0 | 1 | 1
3702 | 2 | 32 | 121.292 | 6.0646 | 3.4568 | 111.7705 | 0.39872 | -132.6735 | 53.3294 | British Columbia | Onshore | 200 km | 0 | 0 | 0 | 0 | 0
3703 | 2 | 32 | 131.231 | 6.5615 | 3.7401 | 120.9294 | 0.4314 | -132.734 | 53.3323 | British Columbia | Onshore | 200 km | 0 | 0 | 0 | 0 | 0
3704 | 1 | 16 | 61.2175 | 3.0609 | 1.7447 | 56.412 | 0.40248 | -63.683 | 53.4119 | Newfoundland & Labrador | Onshore | 10 km | 0 | 0 | 0 | 0 | 0
3705 | 8 | 128 | 463.488 | 23.1744 | 13.2094 | 427.1042 | 0.38091 | -63.7941 | 53.429 | Newfoundland & Labrador | Onshore | 10 km | 0 | 0 | 0 | 0 | 0
3706 | 16 | 256 | 924.4415 | 46.2221 | 26.3466 | 851.8729 | 0.37987 | -63.9228 | 53.4408 | Newfoundland & Labrador | Onshore | 10 km | 0 | 0 | 0 | 0 | 0
3707 | 16 | 256 | 938.1972 | 46.9099 | 26.7386 | 864.5487 | 0.38552 | -64.0663 | 53.4356 | Newfoundland & Labrador | Onshore | 10 km | 0 | 0 | 0 | 0 | 0
3708 | 10 | 160 | 606.9206 | 30.346 | 17.2972 | 559.2773 | 0.39903 | -82.2017 | 53.4493 | Ontario | Offshore - Hudson Bay | 250 km | 0 | 0 | 0 | 0 | 0
3709 | 1 | 16 | 62.1384 | 3.1069 | 1.7709 | 57.2606 | 0.40854 | -82.238 | 53.4969 | Ontario | Onshore | 250 km | 0 | 0 | 0 | 0 | 0
3710 | 10 | 160 | 456.2117 | 22.8106 | 13.002 | 420.3991 | 0.29994 | -117.3175 | 53.4635 | Alberta | Onshore | 50 km | 0 | 0 | 0 | 0 | 0
3711 | 10 | 160 | 433.8726 | 21.6936 | 12.3654 | 399.8136 | 0.28526 | -117.4084 | 53.4288 | Alberta | Onshore | 50 km | 0 | 0 | 0 | 0 | 0
3712 | 8 | 128 | 378.9914 | 18.9496 | 10.8013 | 349.2406 | 0.31147 | -118.0588 | 53.4638 | Alberta | Onshore | 100 km | 0 | 0 | 0 | 0 | 0
3713 | 2 | 32 | 98.7924 | 4.9396 | 2.8156 | 91.0372 | 0.32476 | -118.121 | 53.4793 | Alberta | Onshore | 100 km | 0 | 0 | 0 | 0 | 0
3714 | 3 | 48 | 100.5985 | 5.0299 | 2.8671 | 92.7016 | 0.22047 | -127.5597 | 53.4741 | British Columbia | Onshore | 50 km | 0 | 0 | 0 | 0 | 0
3715 | 13 | 208 | 396.6599 | 19.833 | 11.3048 | 365.5221 | 0.20061 | -127.6625 | 53.4641 | British Columbia | Onshore | 25 km | 0 | 0 | 0 | 0 | 0
3716 | 8 | 128 | 249.4041 | 12.4702 | 7.108 | 229.8258 | 0.20497 | -127.828 | 53.4468 | British Columbia | Onshore | 25 km | 0 | 0 | 0 | 0 | 0
3717 | 3 | 48 | 87.1133 | 4.3557 | 2.4827 | 80.2749 | 0.19091 | -127.936 | 53.4513 | British Columbia | Onshore | 25 km | 0 | 0 | 0 | 0 | 0
3718 | 7 | 112 | 416.896 | 20.8448 | 11.8815 | 384.1697 | 0.39156 | -130.2781 | 53.4367 | British Columbia | Onshore | 100 km | 0 | 1 | 0 | 1 | 1
3719 | 10 | 160 | 584.43 | 29.2215 | 16.6563 | 538.5523 | 0.38424 | -130.3541 | 53.461 | British Columbia | Onshore | 100 km | 0 | 1 | 0 | 1 | 1
3720 | 1 | 16 | 64.0652 | 3.2033 | 1.8259 | 59.0361 | 0.4212 | -130.613 | 53.4861 | British Columbia | Offshore - Pacific | 100 km | 0 | 0 | 0 | 0 | 0
3721 | 10 | 160 | 626.9133 | 31.3457 | 17.867 | 577.7006 | 0.41217 | -82.2337 | 53.5468 | Ontario | Offshore - Hudson Bay | 250 km | 0 | 0 | 0 | 0 | 0
3722 | 7 | 112 | 270.7861 | 13.5393 | 7.7174 | 249.5294 | 0.25433 | -117.5951 | 53.5721 | Alberta | Onshore | 100 km | 0 | 0 | 0 | 0 | 0
3723 | 2 | 32 | 94.5707 | 4.7285 | 2.6953 | 87.1469 | 0.31088 | -118.088 | 53.5144 | Alberta | Onshore | 100 km | 0 | 0 | 0 | 0 | 0
3724 | 9 | 144 | 427.7546 | 21.3877 | 12.191 | 394.1758 | 0.31248 | -118.1329 | 53.5386 | Alberta | Onshore | 100 km | 0 | 0 | 0 | 0 | 0
3725 | 2 | 32 | 88.2266 | 4.4113 | 2.5145 | 81.3008 | 0.29003 | -122.304 | 53.5648 | British Columbia | Onshore | 25 km | 0 | 0 | 0 | 0 | 0
3726 | 6 | 96 | 251.5233 | 12.5762 | 7.1684 | 231.7787 | 0.27561 | -122.3747 | 53.555 | British Columbia | Onshore | 25 km | 0 | 0 | 0 | 0 | 0
3727 | 9 | 144 | 297.2002 | 14.86 | 8.4702 | 273.87 | 0.21711 | -127.5584 | 53.5468 | British Columbia | Onshore | 25 km | 0 | 0 | 0 | 0 | 0
3728 | 17 | 272 | 530.7094 | 26.5355 | 15.1252 | 489.0487 | 0.20525 | -127.6613 | 53.5365 | British Columbia | Onshore | 25 km | 0 | 0 | 0 | 0 | 0
3729 | 2 | 32 | 54.5372 | 2.7269 | 1.5543 | 50.256 | 0.17928 | -127.7595 | 53.5344 | British Columbia | Onshore | 25 km | 0 | 0 | 0 | 0 | 0
3730 | 15 | 240 | 846.0101 | 42.3005 | 24.1113 | 779.5983 | 0.37081 | -130.4033 | 53.5417 | British Columbia | Onshore | 100 km | 0 | 0 | 0 | 0 | 0
3731 | 8 | 128 | 472.9903 | 23.6495 | 13.4802 | 435.8605 | 0.38872 | -130.5011 | 53.5639 | British Columbia | Onshore | 100 km | 0 | 0 | 0 | 0 | 0
3732 | 3 | 48 | 176.075 | 8.8038 | 5.0181 | 162.2532 | 0.38588 | -132.8383 | 53.5587 | British Columbia | Onshore | 200 km | 0 | 0 | 0 | 0 | 0
3733 | 3 | 48 | 185.6317 | 9.2816 | 5.2905 | 171.0596 | 0.40682 | -132.915 | 53.5386 | British Columbia | Onshore | 200 km | 0 | 0 | 0 | 0 | 0
3734 | 13 | 208 | 743.2111 | 37.1606 | 21.1815 | 684.869 | 0.37587 | -73.5179 | 53.6529 | Quebec | Onshore | 25 km | 0 | 1 | 0 | 1 | 1
3735 | 3 | 48 | 171.6824 | 8.5841 | 4.8929 | 158.2054 | 0.37625 | -73.6063 | 53.6557 | Quebec | Onshore | 25 km | 0 | 0 | 0 | 0 | 0
3736 | 9 | 144 | 568.4252 | 28.4213 | 16.2001 | 523.8038 | 0.41524 | -82.2389 | 53.6366 | Ontario | Offshore - Hudson Bay | 250 km | 0 | 0 | 0 | 0 | 0
3737 | 17 | 272 | 696.8958 | 34.8448 | 19.8615 | 642.1895 | 0.26952 | -117.5371 | 53.6211 | Alberta | Onshore | 100 km | 0 | 0 | 0 | 0 | 0
3738 | 1 | 16 | 30.2102 | 1.5105 | 0.86099 | 27.8387 | 0.19862 | -117.633 | 53.5994 | Alberta | Onshore | 100 km | 0 | 0 | 0 | 0 | 0
3739 | 3 | 48 | 110.0195 | 5.501 | 3.1356 | 101.383 | 0.24111 | -118.1883 | 53.6281 | Alberta | Onshore | 100 km | 0 | 0 | 0 | 0 | 0
3740 | 13 | 208 | 492.8543 | 24.6427 | 14.0463 | 454.1652 | 0.24926 | -118.3027 | 53.6584 | Alberta | Onshore | 150 km | 0 | 0 | 0 | 0 | 0
3741 | 4 | 64 | 184.1985 | 9.2099 | 5.2497 | 169.7389 | 0.30276 | -118.4215 | 53.6678 | Alberta | Onshore | 150 km | 0 | 0 | 0 | 0 | 0
3742 | 2 | 32 | 93.9838 | 4.6992 | 2.6785 | 86.6061 | 0.30895 | -122.398 | 53.6087 | British Columbia | Onshore | 25 km | 0 | 0 | 0 | 0 | 0
3743 | 2 | 32 | 81.7257 | 4.0863 | 2.3292 | 75.3102 | 0.26866 | -123.058 | 53.6536 | British Columbia | Onshore | 25 km | 0 | 0 | 0 | 0 | 0
3744 | 11 | 176 | 339.2036 | 16.9602 | 9.6673 | 312.5761 | 0.20274 | -123.129 | 53.6451 | British Columbia | Onshore | 25 km | 0 | 0 | 0 | 0 | 0
3745 | 1 | 16 | 29.14 | 1.457 | 0.83049 | 26.8526 | 0.19159 | -127.59 | 53.5994 | British Columbia | Onshore | 25 km | 0 | 0 | 0 | 0 | 0
3746 | 1 | 16 | 50.1523 | 2.5076 | 1.4293 | 46.2153 | 0.32973 | -130.16 | 53.615 | British Columbia | Onshore | 100 km | 0 | 0 | 0 | 0 | 0
3747 | 19 | 304 | 1047.5895 | 52.3795 | 29.8563 | 965.3537 | 0.3625 | -130.2608 | 53.6378 | British Columbia | Onshore | 100 km | 0 | 1 | 1 | 1 | 1
3748 | 12 | 192 | 704.9293 | 35.2465 | 20.0905 | 649.5924 | 0.38622 | -130.4143 | 53.6183 | British Columbia | Offshore - Pacific | 100 km | 0 | 0 | 0 | 0 | 0
3749 | 3 | 48 | 185.7992 | 9.29 | 5.2953 | 171.214 | 0.40719 | -130.514 | 53.6157 | British Columbia | Offshore - Pacific | 100 km | 0 | 0 | 0 | 0 | 0
3750 | 2 | 32 | 115.6131 | 5.7807 | 3.295 | 106.5375 | 0.38006 | -73.4645 | 53.6932 | Quebec | Onshore | 25 km | 0 | 0 | 0 | 0 | 0
3751 | 17 | 272 | 977.6467 | 48.8823 | 27.8629 | 900.9014 | 0.3781 | -73.5589 | 53.706 | Quebec | Onshore | 10 km | 0 | 1 | 0 | 1 | 1
3752 | 17 | 272 | 1013.8948 | 50.6947 | 28.896 | 934.3041 | 0.39212 | -82.2086 | 53.7299 | Ontario | Onshore | 250 km | 0 | 0 | 0 | 0 | 0
3753 | 3 | 48 | 111.954 | 5.5977 | 3.1907 | 103.1656 | 0.24535 | -118.3327 | 53.6987 | Alberta | Onshore | 150 km | 0 | 0 | 0 | 0 | 0
3754 | 13 | 208 | 503.4144 | 25.1707 | 14.3473 | 463.8963 | 0.2546 | -118.4101 | 53.7263 | Alberta | Onshore | 150 km | 0 | 0 | 0 | 0 | 0
3755 | 2 | 32 | 58.6988 | 2.9349 | 1.6729 | 54.0909 | 0.19296 | -118.867 | 53.7596 | Alberta | Onshore | 150 km | 0 | 0 | 0 | 0 | 0
3756 | 1 | 16 | 37.0849 | 1.8542 | 1.0569 | 34.1737 | 0.24382 | -123.058 | 53.6805 | British Columbia | Onshore | 25 km | 0 | 0 | 0 | 0 | 0
3757 | 7 | 112 | 191.5272 | 9.5764 | 5.4585 | 176.4923 | 0.17989 | -123.1287 | 53.6873 | British Columbia | Onshore | 25 km | 0 | 0 | 0 | 0 | 0
3758 | 3 | 48 | 158.1064 | 7.9053 | 4.506 | 145.695 | 0.3465 | -123.8853 | 53.7478 | British Columbia | Onshore | 25 km | 0 | 0 | 0 | 1 | 1
3759 | 2 | 32 | 107.2204 | 5.361 | 3.0558 | 98.8036 | 0.35247 | -124.117 | 53.7478 | British Columbia | Onshore | 50 km | 0 | 0 | 0 | 0 | 0
3760 | 13 | 208 | 639.9088 | 31.9954 | 18.2374 | 589.6759 | 0.32363 | -124.1899 | 53.7348 | British Columbia | Onshore | 50 km | 0 | 0 | 0 | 1 | 1
3761 | 7 | 112 | 157.1947 | 7.8597 | 4.48 | 144.8549 | 0.14764 | -127.8949 | 53.7357 | British Columbia | Onshore | 25 km | 0 | 0 | 0 | 0 | 0
3762 | 3 | 48 | 61.7867 | 3.0893 | 1.7609 | 56.9365 | 0.13541 | -127.941 | 53.7046 | British Columbia | Onshore | 10 km | 0 | 0 | 0 | 0 | 0
3763 | 8 | 128 | 450.5898 | 22.5295 | 12.8418 | 415.2185 | 0.37031 | -130.2956 | 53.7018 | British Columbia | Onshore | 100 km | 0 | 0 | 0 | 0 | 0
3764 | 3 | 48 | 175.8791 | 8.794 | 5.0126 | 162.0726 | 0.38545 | -130.372 | 53.6948 | British Columbia | Offshore - Pacific | 100 km | 0 | 0 | 0 | 0 | 0
3765 | 7 | 112 | 445.1432 | 22.2572 | 12.6866 | 410.1995 | 0.41809 | -131.5076 | 53.7498 | British Columbia | Offshore - Pacific | 150 km | 0 | 0 | 0 | 0 | 0
3766 | 1 | 16 | 62.6625 | 3.1331 | 1.7859 | 57.7435 | 0.41198 | -131.566 | 53.7625 | British Columbia | Offshore - Pacific | 150 km | 0 | 0 | 0 | 0 | 0
3767 | 8 | 128 | 462.8671 | 23.1434 | 13.1917 | 426.532 | 0.3804 | -82.159 | 53.8123 | Ontario | Offshore - Hudson Bay | 250 km | 0 | 0 | 0 | 0 | 0
3768 | 20 | 320 | 1238.9863 | 61.9493 | 35.3111 | 1141.7258 | 0.40729 | -82.2458 | 53.8177 | Ontario | Onshore | 250 km | 0 | 0 | 0 | 0 | 0
3769 | 1 | 16 | 41.7083 | 2.0854 | 1.1887 | 38.4342 | 0.27422 | -118.332 | 53.8543 | Alberta | Onshore | 150 km | 0 | 0 | 0 | 0 | 0
3770 | 20 | 320 | 828.6468 | 41.4323 | 23.6164 | 763.598 | 0.2724 | -118.4336 | 53.8194 | Alberta | Onshore | 150 km | 0 | 0 | 0 | 0 | 0
3771 | 25 | 400 | 1117.3118 | 55.8656 | 31.8434 | 1029.6028 | 0.29384 | -118.5766 | 53.8068 | Alberta | Onshore | 150 km | 0 | 0 | 0 | 0 | 0
3772 | 25 | 400 | 892.9259 | 44.6463 | 25.4484 | 822.8312 | 0.23483 | -118.7269 | 53.8105 | Alberta | Onshore | 150 km | 0 | 0 | 0 | 0 | 0
3773 | 22 | 352 | 762.3441 | 38.1172 | 21.7268 | 702.5001 | 0.22782 | -118.8729 | 53.8203 | Alberta | Onshore | 150 km | 0 | 0 | 0 | 0 | 0
3774 | 3 | 48 | 59.2749 | 2.9637 | 1.6893 | 54.6218 | 0.1299 | -118.9773 | 53.8341 | Alberta | Onshore | 150 km | 0 | 0 | 0 | 0 | 0
3775 | 1 | 16 | 53.2388 | 2.6619 | 1.5173 | 49.0596 | 0.35003 | -119.238 | 53.8572 | Alberta | Onshore | 200 km | 0 | 0 | 0 | 0 | 0
3776 | 4 | 64 | 200.9745 | 10.0487 | 5.7278 | 185.198 | 0.33033 | -123.937 | 53.784 | British Columbia | Onshore | 25 km | 0 | 0 | 0 | 0 | 0
3777 | 2 | 32 | 112.7321 | 5.6366 | 3.2129 | 103.8826 | 0.37059 | -124.121 | 53.7928 | British Columbia | Onshore | 25 km | 0 | 0 | 0 | 0 | 0
3778 | 5 | 80 | 262.6566 | 13.1328 | 7.4857 | 242.0381 | 0.34537 | -124.1738 | 53.7894 | British Columbia | Onshore | 25 km | 0 | 1 | 0 | 1 | 1
3779 | 9 | 144 | 285.0606 | 14.253 | 8.1242 | 262.6833 | 0.20824 | -127.2801 | 53.7937 | British Columbia | Onshore | 50 km | 0 | 0 | 0 | 0 | 0
3780 | 12 | 192 | 377.9828 | 18.8991 | 10.7725 | 348.3111 | 0.20709 | -127.3888 | 53.8083 | British Columbia | Onshore | 50 km | 0 | 0 | 0 | 0 | 0
3781 | 6 | 96 | 164.7817 | 8.2391 | 4.6963 | 151.8463 | 0.18056 | -127.518 | 53.8296 | British Columbia | Onshore | 50 km | 0 | 0 | 0 | 0 | 0
3782 | 1 | 16 | 23.8752 | 1.1938 | 0.68044 | 22.001 | 0.15697 | -128.117 | 53.8387 | British Columbia | Onshore | 10 km | 0 | 0 | 0 | 0 | 0
3783 | 7 | 112 | 381.3243 | 19.0662 | 10.8677 | 351.3903 | 0.35815 | -130.4154 | 53.8434 | British Columbia | Onshore | 50 km | 0 | 1 | 0 | 1 | 1
3784 | 5 | 80 | 314.3872 | 15.7194 | 8.96 | 289.7078 | 0.4134 | -130.6106 | 53.8137 | British Columbia | Offshore - Pacific | 100 km | 0 | 0 | 0 | 0 | 0
3785 | 1 | 16 | 65.2039 | 3.2602 | 1.8583 | 60.0854 | 0.42869 | -131.422 | 53.7947 | British Columbia | Offshore - Pacific | 100 km | 0 | 0 | 0 | 0 | 0
3786 | 18 | 288 | 1153.318 | 57.6659 | 32.8696 | 1062.7826 | 0.42126 | -131.5074 | 53.7994 | British Columbia | Offshore - Pacific | 100 km | 0 | 0 | 0 | 0 | 0
3787 | 2 | 32 | 124.755 | 6.2377 | 3.5555 | 114.9617 | 0.41011 | -131.5915 | 53.7961 | British Columbia | Offshore - Pacific | 150 km | 0 | 0 | 0 | 0 | 0
3788 | 12 | 192 | 703.1055 | 35.1553 | 20.0385 | 647.9117 | 0.38522 | -82.2074 | 53.8969 | Ontario | Onshore | 250 km | 0 | 0 | 0 | 0 | 0
3789 | 19 | 304 | 1195.7303 | 59.7865 | 34.0783 | 1101.8654 | 0.41376 | -82.304 | 53.9056 | Ontario | Onshore | 250 km | 0 | 0 | 0 | 0 | 0
3790 | 8 | 128 | 379.4145 | 18.9707 | 10.8133 | 349.6304 | 0.31181 | -116.6346 | 53.9237 | Alberta | Onshore | 10 km | 0 | 0 | 0 | 0 | 0
3791 | 18 | 288 | 865.9713 | 43.2986 | 24.6802 | 797.9926 | 0.3163 | -116.7526 | 53.9035 | Alberta | Onshore | 10 km | 0 | 0 | 0 | 0 | 0
3792 | 3 | 48 | 128.1161 | 6.4058 | 3.6513 | 118.0589 | 0.28077 | -116.8483 | 53.8764 | Alberta | Onshore | 10 km | 0 | 0 | 0 | 0 | 0
3793 | 13 | 208 | 559.3673 | 27.9684 | 15.942 | 515.4569 | 0.28289 | -118.3012 | 53.9119 | Alberta | Onshore | 150 km | 0 | 0 | 0 | 0 | 0
3794 | 12 | 192 | 455.9786 | 22.7989 | 12.9954 | 420.1843 | 0.24982 | -118.4017 | 53.8864 | Alberta | Onshore | 150 km | 0 | 0 | 0 | 0 | 0
3795 | 2 | 32 | 57.8857 | 2.8943 | 1.6497 | 53.3417 | 0.19029 | -118.527 | 53.8597 | Alberta | Onshore | 150 km | 0 | 0 | 0 | 0 | 0
3796 | 2 | 32 | 89.2682 | 4.4634 | 2.5441 | 82.2606 | 0.29345 | -118.7695 | 53.8655 | Alberta | Onshore | 150 km | 0 | 0 | 0 | 0 | 0
3797 | 14 | 224 | 651.836 | 32.5918 | 18.5773 | 600.6669 | 0.30611 | -118.8774 | 53.8846 | Alberta | Onshore | 150 km | 0 | 0 | 0 | 0 | 0
3798 | 7 | 112 | 311.0355 | 15.5518 | 8.8645 | 286.6192 | 0.29213 | -118.9849 | 53.8855 | Alberta | Onshore | 150 km | 0 | 0 | 0 | 0 | 0
3799 | 15 | 240 | 752.8018 | 37.6401 | 21.4549 | 693.7068 | 0.32996 | -119.3169 | 53.9019 | Alberta | Onshore | 200 km | 0 | 0 | 0 | 0 | 0
3800 | 8 | 128 | 360.6864 | 18.0343 | 10.2796 | 332.3725 | 0.29642 | -119.4571 | 53.9015 | Alberta | Onshore | 200 km | 0 | 0 | 0 | 0 | 0
3801 | 3 | 48 | 118.277 | 5.9139 | 3.3709 | 108.9923 | 0.25921 | -127.453 | 53.8601 | British Columbia | Onshore | 50 km | 0 | 0 | 0 | 0 | 0
3802 | 2 | 32 | 51.1457 | 2.5573 | 1.4577 | 47.1308 | 0.16813 | -127.607 | 53.8787 | British Columbia | Onshore | 50 km | 0 | 0 | 0 | 0 | 0
3803 | 1 | 16 | 30.6112 | 1.5306 | 0.87242 | 28.2082 | 0.20126 | -127.738 | 53.9344 | British Columbia | Onshore | 50 km | 0 | 0 | 0 | 0 | 0
3804 | 4 | 64 | 99.2798 | 4.964 | 2.8295 | 91.4863 | 0.16318 | -128.0727 | 53.8907 | British Columbia | Onshore | 25 km | 0 | 0 | 0 | 0 | 0
3805 | 4 | 64 | 131.4707 | 6.5735 | 3.7469 | 121.1503 | 0.21609 | -128.147 | 53.9224 | British Columbia | Onshore | 25 km | 0 | 0 | 0 | 0 | 0
3806 | 14 | 224 | 773.9652 | 38.6983 | 22.058 | 713.2089 | 0.36347 | -130.4776 | 53.8913 | British Columbia | Offshore - Pacific | 50 km | 0 | 0 | 0 | 0 | 0
3807 | 9 | 144 | 540.0058 | 27.0003 | 15.3902 | 497.6153 | 0.39448 | -130.599 | 53.8994 | British Columbia | Offshore - Pacific | 50 km | 0 | 0 | 0 | 0 | 0
3808 | 3 | 48 | 189.6601 | 9.483 | 5.4053 | 174.7718 | 0.41565 | -130.7133 | 53.8836 | British Columbia | Onshore | 100 km | 0 | 0 | 0 | 0 | 0
3809 | 13 | 208 | 872.1373 | 43.6069 | 24.8559 | 803.6746 | 0.44108 | -131.4006 | 53.91 | British Columbia | Offshore - Pacific | 100 km | 0 | 0 | 0 | 0 | 0
3810 | 18 | 288 | 1170.6388 | 58.5319 | 33.3632 | 1078.7436 | 0.42758 | -131.5215 | 53.9055 | British Columbia | Offshore - Pacific | 100 km | 0 | 0 | 0 | 0 | 0
3811 | 14 | 224 | 863.0259 | 43.1513 | 24.5962 | 795.2783 | 0.40529 | -131.6484 | 53.9068 | British Columbia | Offshore - Pacific | 100 km | 0 | 0 | 0 | 0 | 0
3812 | 4 | 64 | 223.747 | 11.1873 | 6.3768 | 206.1828 | 0.36776 | -132.947 | 53.9222 | British Columbia | Onshore | 200 km | 0 | 0 | 0 | 0 | 0
3813 | 10 | 160 | 578.5765 | 28.9288 | 16.4894 | 533.1582 | 0.38039 | -133.0125 | 53.9241 | British Columbia | Onshore | 200 km | 0 | 0 | 0 | 0 | 0
3814 | 1 | 16 | 61.0585 | 3.0529 | 1.7402 | 56.2655 | 0.40144 | -133.179 | 53.9246 | British Columbia | Offshore - Pacific | 200 km | 0 | 0 | 0 | 0 | 0
3815 | 14 | 224 | 852.2368 | 42.6118 | 24.2887 | 785.3362 | 0.40022 | -82.2645 | 53.9847 | Ontario | Onshore | 250 km | 0 | 0 | 0 | 0 | 0
3816 | 7 | 112 | 429.7788 | 21.4889 | 12.2487 | 396.0412 | 0.40366 | -82.3586 | 53.9757 | Ontario | Onshore | 300 km | 0 | 0 | 0 | 0 | 0
3817 | 8 | 128 | 375.6072 | 18.7804 | 10.7048 | 346.122 | 0.30868 | -116.5982 | 53.9676 | Alberta | Onshore | 10 km | 0 | 0 | 0 | 0 | 0
3818 | 1 | 16 | 42.203 | 2.1102 | 1.2028 | 38.8901 | 0.27747 | -118.261 | 53.9607 | Alberta | Onshore | 150 km | 0 | 0 | 0 | 0 | 0
3819 | 6 | 96 | 270.829 | 13.5415 | 7.7186 | 249.5689 | 0.29677 | -118.4507 | 54.0109 | Alberta | Onshore | 150 km | 0 | 0 | 0 | 0 | 0
3820 | 20 | 320 | 961.4182 | 48.0709 | 27.4004 | 885.9469 | 0.31605 | -118.5628 | 53.9956 | Alberta | Onshore | 150 km | 0 | 0 | 0 | 0 | 0
3821 | 16 | 256 | 671.3147 | 33.5657 | 19.1325 | 618.6165 | 0.27585 | -118.7099 | 54.006 | Alberta | Onshore | 150 km | 0 | 0 | 0 | 0 | 0
3822 | 6 | 96 | 252.3505 | 12.6175 | 7.192 | 232.541 | 0.27652 | -118.8337 | 54.0201 | Alberta | Onshore | 150 km | 0 | 0 | 0 | 0 | 0
3823 | 21 | 336 | 789.1439 | 39.4572 | 22.4906 | 727.1961 | 0.24706 | -119.3233 | 53.9874 | Alberta | Onshore | 200 km | 0 | 0 | 0 | 0 | 0
3824 | 15 | 240 | 578.2228 | 28.9111 | 16.4793 | 532.8323 | 0.25344 | -119.4512 | 53.9954 | Alberta | Onshore | 150 km | 0 | 0 | 0 | 0 | 0
3825 | 1 | 16 | 44.0789 | 2.2039 | 1.2562 | 40.6187 | 0.2898 | -119.562 | 54.0252 | Alberta | Onshore | 150 km | 0 | 0 | 0 | 0 | 0
3826 | 2 | 32 | 57.9449 | 2.8972 | 1.6514 | 53.3962 | 0.19048 | -128.0665 | 53.9861 | British Columbia | Onshore | 25 km | 0 | 0 | 0 | 0 | 0
3827 | 10 | 160 | 315.322 | 15.7661 | 8.9867 | 290.5692 | 0.20731 | -128.1709 | 54.0051 | British Columbia | Onshore | 25 km | 0 | 0 | 0 | 0 | 0
3828 | 9 | 144 | 317.693 | 15.8847 | 9.0543 | 292.7541 | 0.23208 | -129.4104 | 54 | British Columbia | Onshore | 25 km | 0 | 0 | 0 | 0 | 0
3829 | 6 | 96 | 233.783 | 11.6892 | 6.6628 | 215.4311 | 0.25617 | -129.5455 | 54.0039 | British Columbia | Onshore | 25 km | 0 | 0 | 0 | 0 | 0
3830 | 1 | 16 | 59.5523 | 2.9776 | 1.6972 | 54.8774 | 0.39153 | -130.515 | 53.949 | British Columbia | Onshore | 50 km | 0 | 0 | 0 | 0 | 0
3831 | 11 | 176 | 673.175 | 33.6588 | 19.1855 | 620.3308 | 0.40235 | -130.6236 | 53.9896 | British Columbia | Onshore | 50 km | 0 | 0 | 0 | 0 | 0
3832 | 6 | 96 | 405.7748 | 20.2887 | 11.5646 | 373.9215 | 0.44464 | -131.4262 | 53.9762 | British Columbia | Offshore - Pacific | 100 km | 0 | 0 | 0 | 0 | 0
3833 | 17 | 272 | 1116.333 | 55.8166 | 31.8155 | 1028.7008 | 0.43173 | -131.5325 | 53.977 | British Columbia | Offshore - Pacific | 100 km | 0 | 0 | 0 | 0 | 0
3834 | 7 | 112 | 433.0031 | 21.6502 | 12.3406 | 399.0123 | 0.40669 | -131.6527 | 53.9754 | British Columbia | Offshore - Pacific | 100 km | 0 | 0 | 0 | 0 | 0
3835 | 5 | 80 | 284.8842 | 14.2442 | 8.1192 | 262.5208 | 0.3746 | -132.959 | 53.9703 | British Columbia | Onshore | 200 km | 0 | 0 | 0 | 0 | 0
3836 | 11 | 176 | 647.9516 | 32.3976 | 18.4666 | 597.0874 | 0.38728 | -133.0597 | 53.9724 | British Columbia | Onshore | 200 km | 0 | 0 | 0 | 0 | 0
3837 | 15 | 240 | 673.7425 | 33.6871 | 19.2017 | 620.8537 | 0.29531 | -118.4353 | 54.0794 | Alberta | Onshore | 150 km | 0 | 0 | 0 | 0 | 0
3838 | 25 | 400 | 1100.4136 | 55.0207 | 31.3618 | 1014.0311 | 0.28939 | -118.5573 | 54.0766 | Alberta | Onshore | 150 km | 0 | 0 | 0 | 0 | 0
3839 | 20 | 320 | 834.1443 | 41.7072 | 23.7731 | 768.664 | 0.27421 | -118.6999 | 54.0728 | Alberta | Onshore | 150 km | 0 | 0 | 0 | 0 | 0
3840 | 4 | 64 | 119.5341 | 5.9767 | 3.4067 | 110.1506 | 0.19647 | -118.8242 | 54.0513 | Alberta | Onshore | 150 km | 0 | 0 | 0 | 0 | 0
3841 | 7 | 112 | 253.3124 | 12.6656 | 7.2194 | 233.4274 | 0.23792 | -119.1916 | 54.1162 | Alberta | Onshore | 150 km | 0 | 0 | 0 | 0 | 0
3842 | 24 | 384 | 950.3443 | 47.5172 | 27.0848 | 875.7423 | 0.26034 | -119.3137 | 54.0747 | Alberta | Onshore | 150 km | 0 | 0 | 0 | 0 | 0
3843 | 22 | 352 | 1035.7771 | 51.7889 | 29.5196 | 954.4686 | 0.30954 | -119.4748 | 54.0774 | Alberta | Onshore | 150 km | 0 | 0 | 0 | 0 | 0
3844 | 14 | 224 | 650.4841 | 32.5242 | 18.5388 | 599.4211 | 0.30548 | -119.5888 | 54.0831 | Alberta | Onshore | 150 km | 0 | 0 | 0 | 0 | 0
3845 | 7 | 112 | 223.7835 | 11.1892 | 6.3778 | 206.2165 | 0.21018 | -128.0639 | 54.0743 | British Columbia | Onshore | 50 km | 0 | 0 | 0 | 0 | 0
3846 | 8 | 128 | 228.9561 | 11.4478 | 6.5252 | 210.983 | 0.18816 | -128.1819 | 54.0717 | British Columbia | Onshore | 50 km | 0 | 0 | 0 | 0 | 0
3847 | 6 | 96 | 217.1176 | 10.8559 | 6.1879 | 200.0739 | 0.23791 | -129.3878 | 54.0521 | British Columbia | Onshore | 25 km | 0 | 0 | 0 | 0 | 0
3848 | 4 | 64 | 179.6729 | 8.9836 | 5.1207 | 165.5686 | 0.29532 | -129.5242 | 54.0567 | British Columbia | Onshore | 25 km | 0 | 0 | 0 | 0 | 0
3849 | 3 | 48 | 176.0859 | 8.8043 | 5.0184 | 162.2632 | 0.3859 | -130.6583 | 54.1124 | British Columbia | Offshore - Pacific | 50 km | 0 | 0 | 0 | 0 | 0
3850 | 1 | 16 | 61.7438 | 3.0872 | 1.7597 | 56.8969 | 0.40594 | -133.086 | 54.118 | British Columbia | Offshore - Pacific | 200 km | 0 | 0 | 0 | 0 | 0
3851 | 1 | 16 | 45.1994 | 2.26 | 1.2882 | 41.6512 | 0.29717 | -118 | 54.2059 | Alberta | Onshore | 100 km | 0 | 0 | 0 | 0 | 0
3852 | 12 | 192 | 505.6694 | 25.2835 | 14.4116 | 465.9744 | 0.27705 | -118.0993 | 54.1948 | Alberta | Onshore | 100 km | 0 | 0 | 0 | 0 | 0
3853 | 10 | 160 | 423.8621 | 21.1931 | 12.0801 | 390.5889 | 0.27867 | -118.2224 | 54.1975 | Alberta | Onshore | 100 km | 0 | 0 | 0 | 0 | 0
3854 | 2 | 32 | 86.9544 | 4.3477 | 2.4782 | 80.1285 | 0.28585 | -118.447 | 54.1282 | Alberta | Onshore | 150 km | 0 | 0 | 0 | 0 | 0
3855 | 5 | 80 | 201.3645 | 10.0682 | 5.7389 | 185.5574 | 0.26478 | -118.5286 | 54.1336 | Alberta | Onshore | 150 km | 0 | 0 | 0 | 0 | 0
3856 | 12 | 192 | 562.3564 | 28.1178 | 16.0272 | 518.2114 | 0.30811 | -119.0422 | 54.1806 | Alberta | Onshore | 150 km | 0 | 0 | 0 | 0 | 0
3857 | 25 | 400 | 965.5365 | 48.2768 | 27.5178 | 889.7419 | 0.25392 | -119.1584 | 54.1799 | Alberta | Onshore | 150 km | 0 | 0 | 0 | 0 | 0
3858 | 17 | 272 | 565.4137 | 28.2707 | 16.1143 | 521.0287 | 0.21867 | -119.307 | 54.154 | Alberta | Onshore | 150 km | 0 | 0 | 0 | 0 | 0
3859 | 25 | 400 | 1143.9136 | 57.1957 | 32.6015 | 1054.1163 | 0.30083 | -119.4638 | 54.1673 | Alberta | Onshore | 150 km | 0 | 0 | 0 | 0 | 0
3860 | 20 | 320 | 816.1373 | 40.8069 | 23.2599 | 752.0705 | 0.26829 | -119.6191 | 54.1616 | Alberta | Onshore | 150 km | 0 | 0 | 0 | 0 | 0
3861 | 13 | 208 | 669.9804 | 33.499 | 19.0944 | 617.3869 | 0.33884 | -119.7483 | 54.1868 | Alberta | Onshore | 150 km | 0 | 0 | 0 | 0 | 0
3862 | 12 | 192 | 536.0154 | 26.8008 | 15.2764 | 493.9382 | 0.29368 | -119.9143 | 54.1917 | Alberta | Onshore | 150 km | 0 | 0 | 0 | 0 | 0
3863 | 2 | 32 | 93.5302 | 4.6765 | 2.6656 | 86.1881 | 0.30746 | -120.5425 | 54.2156 | British Columbia | Onshore | 100 km | 0 | 0 | 0 | 0 | 0
3864 | 4 | 64 | 133.6563 | 6.6828 | 3.8092 | 123.1643 | 0.21969 | -120.649 | 54.2026 | British Columbia | Onshore | 100 km | 0 | 0 | 0 | 0 | 0
3865 | 2 | 32 | 79.6059 | 3.9803 | 2.2688 | 73.3568 | 0.26169 | -126.222 | 54.177 | British Columbia | Onshore | 50 km | 0 | 0 | 0 | 0 | 0
3866 | 1 | 16 | 29.2248 | 1.4612 | 0.83291 | 26.9307 | 0.19214 | -126.347 | 54.2068 | British Columbia | Onshore | 50 km | 0 | 0 | 0 | 0 | 0
3867 | 5 | 80 | 160.499 | 8.025 | 4.5742 | 147.8999 | 0.21104 | -128.0358 | 54.1621 | British Columbia | Onshore | 50 km | 0 | 0 | 0 | 0 | 0
3868 | 7 | 112 | 423.674 | 21.1837 | 12.0747 | 390.4156 | 0.39793 | -130.6971 | 54.1492 | British Columbia | Offshore - Pacific | 50 km | 0 | 0 | 0 | 0 | 0
3869 | 8 | 128 | 484.3856 | 24.2193 | 13.805 | 446.3613 | 0.39808 | -130.7655 | 54.1776 | British Columbia | Offshore - Pacific | 50 km | 0 | 0 | 0 | 0 | 0
3870 | 4 | 64 | 230.8288 | 11.5414 | 6.5786 | 212.7087 | 0.3794 | -132.981 | 54.179 | British Columbia | Offshore - Pacific | 200 km | 0 | 0 | 0 | 0 | 0
3871 | 1 | 16 | 62.5316 | 3.1266 | 1.7822 | 57.6229 | 0.41112 | -133.074 | 54.1736 | British Columbia | Offshore - Pacific | 200 km | 0 | 0 | 0 | 0 | 0
3872 | 10 | 160 | 452.8933 | 22.6447 | 12.9075 | 417.3412 | 0.29776 | -117.9603 | 54.2639 | Alberta | Onshore | 100 km | 0 | 0 | 0 | 0 | 0
3873 | 28 | 448 | 1281.9907 | 64.0995 | 36.5367 | 1181.3544 | 0.30102 | -118.076 | 54.2599 | Alberta | Onshore | 100 km | 0 | 0 | 0 | 0 | 0
3874 | 20 | 320 | 833.2583 | 41.6629 | 23.7479 | 767.8476 | 0.27392 | -118.2246 | 54.2633 | Alberta | Onshore | 100 km | 0 | 0 | 0 | 0 | 0
3875 | 2 | 32 | 95.7653 | 4.7883 | 2.7293 | 88.2477 | 0.31481 | -119.0505 | 54.2317 | Alberta | Onshore | 150 km | 0 | 0 | 0 | 0 | 0
3876 | 11 | 176 | 424.8176 | 21.2409 | 12.1073 | 391.4695 | 0.25391 | -119.1464 | 54.2468 | Alberta | Onshore | 150 km | 0 | 0 | 0 | 0 | 0
3877 | 2 | 32 | 90.8806 | 4.544 | 2.5901 | 83.7465 | 0.29875 | -119.4765 | 54.2215 | Alberta | Onshore | 150 km | 0 | 0 | 0 | 0 | 0
3878 | 1 | 16 | 27.4607 | 1.373 | 0.78263 | 25.305 | 0.18054 | -119.676 | 54.2244 | Alberta | Onshore | 150 km | 0 | 0 | 0 | 0 | 0
3879 | 21 | 336 | 803.111 | 40.1555 | 22.8887 | 740.0668 | 0.25144 | -119.7683 | 54.2576 | Alberta | Onshore | 150 km | 0 | 0 | 0 | 0 | 0
3880 | 18 | 288 | 851.0386 | 42.5519 | 24.2546 | 784.2321 | 0.31085 | -119.9146 | 54.2669 | Alberta | Onshore | 150 km | 0 | 0 | 0 | 0 | 0
3881 | 14 | 224 | 682.0912 | 34.1046 | 19.4396 | 628.547 | 0.32032 | -120.0537 | 54.2744 | British Columbia | Onshore | 150 km | 0 | 0 | 0 | 0 | 0
3882 | 2 | 32 | 102.4368 | 5.1218 | 2.9194 | 94.3955 | 0.33674 | -120.1755 | 54.3025 | British Columbia | Onshore | 100 km | 0 | 0 | 0 | 0 | 0
3883 | 2 | 32 | 98.7618 | 4.9381 | 2.8147 | 91.009 | 0.32466 | -120.433 | 54.2957 | British Columbia | Onshore | 100 km | 0 | 0 | 0 | 0 | 0
3884 | 19 | 304 | 814.3952 | 40.7198 | 23.2103 | 750.4651 | 0.28181 | -120.5245 | 54.2715 | British Columbia | Onshore | 100 km | 0 | 0 | 0 | 0 | 0
3885 | 15 | 240 | 549.7492 | 27.4875 | 15.6679 | 506.5939 | 0.24096 | -120.6543 | 54.2763 | British Columbia | Onshore | 100 km | 0 | 0 | 0 | 0 | 0
3886 | 21 | 336 | 963.0392 | 48.152 | 27.4466 | 887.4406 | 0.30151 | -124.5223 | 54.2591 | British Columbia | Onshore | 25 km | 0 | 0 | 0 | 0 | 0
3887 | 3 | 48 | 133.0549 | 6.6527 | 3.7921 | 122.6101 | 0.2916 | -125.3367 | 54.2557 | British Columbia | Onshore | 25 km | 0 | 0 | 0 | 0 | 0
3888 | 7 | 112 | 297.5457 | 14.8773 | 8.4801 | 274.1884 | 0.27946 | -125.4451 | 54.2764 | British Columbia | Onshore | 25 km | 0 | 0 | 0 | 0 | 0
3889 | 7 | 112 | 320.4703 | 16.0235 | 9.1334 | 295.3133 | 0.301 | -125.585 | 54.2838 | British Columbia | Onshore | 10 km | 0 | 0 | 0 | 0 | 0
3890 | 6 | 96 | 249.2422 | 12.4621 | 7.1034 | 229.6767 | 0.27311 | -126.3307 | 54.2592 | British Columbia | Onshore | 25 km | 0 | 0 | 0 | 0 | 0
3891 | 3 | 48 | 75.7443 | 3.7872 | 2.1587 | 69.7984 | 0.166 | -128.057 | 54.2403 | British Columbia | Onshore | 25 km | 0 | 0 | 0 | 0 | 0
3892 | 3 | 48 | 65.1662 | 3.2583 | 1.8572 | 60.0507 | 0.14281 | -128.1587 | 54.2882 | British Columbia | Onshore | 25 km | 0 | 0 | 0 | 0 | 0
3893 | 1 | 16 | 23.4744 | 1.1737 | 0.66902 | 21.6317 | 0.15434 | -129.062 | 54.2996 | British Columbia | Onshore | 10 km | 0 | 0 | 0 | 0 | 0
3894 | 3 | 48 | 156.9134 | 7.8457 | 4.472 | 144.5957 | 0.34388 | -130.32 | 54.2752 | British Columbia | Onshore | 10 km | 0 | 1 | 1 | 1 | 1
3895 | 6 | 96 | 367.945 | 18.3972 | 10.4864 | 339.0613 | 0.40318 | -132.9992 | 54.2338 | British Columbia | Onshore | 200 km | 0 | 0 | 0 | 0 | 0
3896 | 1 | 16 | 64.4788 | 3.2239 | 1.8376 | 59.4172 | 0.42392 | -133.062 | 54.2303 | British Columbia | Offshore - Pacific | 200 km | 0 | 0 | 0 | 0 | 0
3897 | 15 | 240 | 659.7094 | 32.9855 | 18.8017 | 607.9222 | 0.28916 | -118.0589 | 54.337 | Alberta | Onshore | 100 km | 0 | 0 | 0 | 0 | 0
3898 | 4 | 64 | 163.6312 | 8.1816 | 4.6635 | 150.7861 | 0.26895 | -118.1637 | 54.323 | Alberta | Onshore | 100 km | 0 | 0 | 0 | 0 | 0
3899 | 6 | 96 | 275.7471 | 13.7874 | 7.8588 | 254.1009 | 0.30216 | -119.1782 | 54.3813 | Alberta | Onshore | 150 km | 0 | 0 | 0 | 0 | 0
3900 | 15 | 240 | 705.7546 | 35.2877 | 20.114 | 650.3528 | 0.30934 | -119.3095 | 54.3616 | Alberta | Onshore | 150 km | 0 | 0 | 0 | 0 | 0
3901 | 20 | 320 | 802.9032 | 40.1452 | 22.8827 | 739.8753 | 0.26394 | -119.4544 | 54.3562 | Alberta | Onshore | 150 km | 0 | 0 | 0 | 0 | 0
3902 | 24 | 384 | 1001.5368 | 50.0768 | 28.5438 | 922.9162 | 0.27436 | -119.6101 | 54.3512 | Alberta | Onshore | 150 km | 0 | 0 | 0 | 0 | 0
3903 | 10 | 160 | 356.2339 | 17.8117 | 10.1527 | 328.2696 | 0.23421 | -119.7145 | 54.3512 | Alberta | Onshore | 150 km | 0 | 0 | 0 | 0 | 0
3904 | 8 | 128 | 352.5897 | 17.6295 | 10.0488 | 324.9114 | 0.28977 | -119.9479 | 54.3475 | Alberta | Onshore | 100 km | 0 | 0 | 0 | 0 | 0
3905 | 5 | 80 | 221.7078 | 11.0854 | 6.3187 | 204.3038 | 0.29153 | -120.1022 | 54.3451 | British Columbia | Onshore | 100 km | 0 | 0 | 0 | 0 | 0
3906 | 5 | 80 | 204.1706 | 10.2085 | 5.8189 | 188.1432 | 0.26847 | -120.1754 | 54.3746 | British Columbia | Onshore | 100 km | 0 | 0 | 0 | 0 | 0
3907 | 9 | 144 | 420.0283 | 21.0014 | 11.9708 | 387.0561 | 0.30684 | -120.4192 | 54.3628 | British Columbia | Onshore | 100 km | 0 | 0 | 0 | 0 | 0
3908 | 23 | 368 | 814.332 | 40.7166 | 23.2085 | 750.4069 | 0.23278 | -120.5246 | 54.3595 | British Columbia | Onshore | 100 km | 0 | 0 | 0 | 0 | 0
3909 | 6 | 96 | 246.9022 | 12.3451 | 7.0367 | 227.5204 | 0.27055 | -120.6682 | 54.3335 | British Columbia | Onshore | 100 km | 0 | 0 | 0 | 0 | 0
3910 | 1 | 16 | 47.7505 | 2.3875 | 1.3609 | 44.0021 | 0.31394 | -125.597 | 54.3113 | British Columbia | Onshore | 10 km | 0 | 0 | 0 | 0 | 0
3911 | 3 | 48 | 142.2207 | 7.111 | 4.0533 | 131.0563 | 0.31168 | -126.3643 | 54.3205 | British Columbia | Onshore | 25 km | 0 | 0 | 0 | 0 | 0
3912 | 3 | 48 | 79.6255 | 3.9813 | 2.2693 | 73.3749 | 0.1745 | -128.1323 | 54.3139 | British Columbia | Onshore | 25 km | 0 | 0 | 0 | 0 | 0
3913 | 4 | 64 | 96.7535 | 4.8377 | 2.7575 | 89.1584 | 0.15903 | -128.2353 | 54.3558 | British Columbia | Onshore | 25 km | 0 | 0 | 0 | 0 | 0
3914 | 2 | 32 | 92.3436 | 4.6172 | 2.6318 | 85.0946 | 0.30356 | -119.16 | 54.4139 | Alberta | Onshore | 150 km | 0 | 0 | 0 | 0 | 0
3915 | 27 | 432 | 1377.5627 | 68.8781 | 39.2605 | 1269.424 | 0.33544 | -119.2899 | 54.431 | Alberta | Onshore | 150 km | 0 | 0 | 0 | 0 | 0
3916 | 24 | 384 | 1031.523 | 51.5761 | 29.3984 | 950.5484 | 0.28258 | -119.4479 | 54.4386 | Alberta | Onshore | 150 km | 0 | 0 | 0 | 0 | 0
3917 | 7 | 112 | 192.7557 | 9.6378 | 5.4935 | 177.6243 | 0.18104 | -119.5434 | 54.4284 | Alberta | Onshore | 150 km | 0 | 0 | 0 | 0 | 0
3918 | 8 | 128 | 365.1792 | 18.259 | 10.4076 | 336.5126 | 0.30011 | -119.9599 | 54.4511 | Alberta | Onshore | 100 km | 0 | 0 | 0 | 0 | 0
3919 | 10 | 160 | 513.5769 | 25.6788 | 14.6369 | 473.2611 | 0.33766 | -120.0689 | 54.4511 | British Columbia | Onshore | 100 km | 0 | 0 | 0 | 0 | 0
3920 | 17 | 272 | 857.5678 | 42.8784 | 24.4407 | 790.2488 | 0.33166 | -120.2127 | 54.446 | British Columbia | Onshore | 100 km | 0 | 0 | 0 | 0 | 0
3921 | 18 | 288 | 790.4944 | 39.5247 | 22.5291 | 728.4406 | 0.28873 | -120.3712 | 54.4594 | British Columbia | Onshore | 100 km | 0 | 0 | 0 | 0 | 0
3922 | 21 | 336 | 834.5196 | 41.726 | 23.7838 | 769.0098 | 0.26127 | -120.5172 | 54.446 | British Columbia | Onshore | 100 km | 0 | 0 | 0 | 0 | 0
3923 | 5 | 80 | 143.1473 | 7.1574 | 4.0797 | 131.9102 | 0.18823 | -127.1724 | 54.4656 | British Columbia | Onshore | 25 km | 0 | 0 | 0 | 0 | 0
3924 | 7 | 112 | 201.7378 | 10.0869 | 5.7495 | 185.9014 | 0.18948 | -127.6399 | 54.4748 | British Columbia | Onshore | 25 km | 0 | 0 | 0 | 0 | 0
3925 | 4 | 64 | 98.4111 | 4.9206 | 2.8047 | 90.6858 | 0.16175 | -127.784 | 54.4561 | British Columbia | Onshore | 10 km | 0 | 0 | 0 | 0 | 0
3926 | 10 | 160 | 460.4615 | 23.0231 | 13.1232 | 424.3153 | 0.30274 | -119.3169 | 54.5213 | Alberta | Onshore | 150 km | 0 | 0 | 0 | 0 | 0
3927 | 23 | 368 | 1093.2952 | 54.6648 | 31.1589 | 1007.4715 | 0.31252 | -119.421 | 54.5244 | Alberta | Onshore | 150 km | 0 | 0 | 0 | 0 | 0
3928 | 19 | 304 | 822.8709 | 41.1435 | 23.4518 | 758.2756 | 0.28474 | -119.5558 | 54.5364 | Alberta | Onshore | 150 km | 0 | 0 | 0 | 0 | 0
3929 | 6 | 96 | 287.229 | 14.3614 | 8.186 | 264.6815 | 0.31474 | -119.9577 | 54.5195 | Alberta | Onshore | 100 km | 0 | 0 | 0 | 0 | 0
3930 | 12 | 192 | 508.3301 | 25.4165 | 14.4874 | 468.4261 | 0.27851 | -120.048 | 54.5323 | British Columbia | Onshore | 100 km | 0 | 0 | 0 | 0 | 0
3931 | 4 | 64 | 197.3246 | 9.8662 | 5.6238 | 181.8347 | 0.32433 | -120.2302 | 54.5235 | British Columbia | Onshore | 100 km | 0 | 0 | 0 | 0 | 0
3932 | 18 | 288 | 1008.1678 | 50.4084 | 28.7328 | 929.0267 | 0.36824 | -120.3777 | 54.5285 | British Columbia | Onshore | 100 km | 0 | 1 | 1 | 1 | 1
3933 | 20 | 320 | 884.9969 | 44.2498 | 25.2224 | 815.5246 | 0.29093 | -120.5149 | 54.5404 | British Columbia | Onshore | 100 km | 0 | 0 | 0 | 0 | 0
3934 | 1 | 16 | 39.4474 | 1.9724 | 1.1243 | 36.3508 | 0.25935 | -120.676 | 54.5584 | British Columbia | Onshore | 100 km | 0 | 0 | 0 | 0 | 0
3935 | 7 | 112 | 236.7834 | 11.8392 | 6.7483 | 218.1959 | 0.22239 | -127.1949 | 54.5052 | British Columbia | Onshore | 25 km | 0 | 0 | 0 | 0 | 0
3936 | 18 | 288 | 366.976 | 18.3488 | 10.4588 | 338.1684 | 0.13404 | -127.3398 | 54.5358 | British Columbia | Onshore | 10 km | 0 | 0 | 0 | 0 | 0
3937 | 3 | 48 | 59.6409 | 2.982 | 1.6998 | 54.9591 | 0.13071 | -127.4113 | 54.5317 | British Columbia | Onshore | 10 km | 0 | 0 | 0 | 0 | 0
3938 | 3 | 48 | 90.1841 | 4.5092 | 2.5702 | 83.1047 | 0.19764 | -127.613 | 54.5083 | British Columbia | Onshore | 10 km | 0 | 0 | 0 | 0 | 0
3939 | 2 | 32 | 69.0877 | 3.4544 | 1.969 | 63.6643 | 0.22711 | -127.744 | 54.4945 | British Columbia | Onshore | 10 km | 0 | 0 | 0 | 0 | 0
3940 | 1 | 16 | 38.7042 | 1.9352 | 1.1031 | 35.6659 | 0.25447 | -129.824 | 54.533 | British Columbia | Onshore | 50 km | 0 | 0 | 0 | 0 | 0
3941 | 1 | 16 | 67.3424 | 3.3671 | 1.9193 | 62.056 | 0.44275 | -63.847 | 54.6394 | Newfoundland & Labrador | Onshore | 150 km | 0 | 0 | 0 | 0 | 0
3942 | 14 | 224 | 942.8126 | 47.1406 | 26.8702 | 868.8018 | 0.44276 | -63.9409 | 54.6341 | Newfoundland & Labrador | Onshore | 150 km | 0 | 0 | 0 | 0 | 0
3943 | 7 | 112 | 458.1799 | 22.909 | 13.0581 | 422.2128 | 0.43034 | -64.0439 | 54.6343 | Quebec | Onshore | 150 km | 0 | 0 | 0 | 0 | 0
3944 | 2 | 32 | 120.0126 | 6.0006 | 3.4204 | 110.5917 | 0.39452 | -67.855 | 54.6414 | Quebec | Onshore | 200 km | 0 | 0 | 0 | 0 | 0
3945 | 21 | 336 | 1109.3122 | 55.4656 | 31.6154 | 1022.2312 | 0.3473 | -67.976 | 54.6283 | Quebec | Onshore | 200 km | 0 | 0 | 0 | 0 | 0
3946 | 19 | 304 | 1084.8215 | 54.2411 | 30.9174 | 999.663 | 0.37538 | -68.1261 | 54.6298 | Quebec | Onshore | 200 km | 0 | 0 | 0 | 0 | 0
3947 | 4 | 64 | 232.5331 | 11.6267 | 6.6272 | 214.2792 | 0.3822 | -68.23 | 54.6302 | Quebec | Onshore | 150 km | 0 | 0 | 0 | 0 | 0
3948 | 4 | 64 | 240.0317 | 12.0016 | 6.8409 | 221.1892 | 0.39453 | -79.6365 | 54.6461 | Quebec | Onshore | 150 km | 0 | 0 | 0 | 0 | 0
3949 | 2 | 32 | 124.2491 | 6.2125 | 3.5411 | 114.4955 | 0.40845 | -79.7085 | 54.6428 | Quebec | Onshore | 150 km | 0 | 0 | 0 | 0 | 0
3950 | 11 | 176 | 471.3582 | 23.5679 | 13.4337 | 434.3566 | 0.28173 | -116.0239 | 54.6392 | Alberta | Onshore | 10 km | 0 | 0 | 0 | 0 | 0
3951 | 2 | 32 | 75.4873 | 3.7744 | 2.1514 | 69.5615 | 0.24815 | -116.107 | 54.6472 | Alberta | Onshore | 10 km | 0 | 0 | 0 | 0 | 0
3952 | 4 | 64 | 180.8195 | 9.041 | 5.1534 | 166.6251 | 0.29721 | -119.3122 | 54.6014 | Alberta | Onshore | 150 km | 0 | 0 | 0 | 0 | 0
3953 | 19 | 304 | 832.6801 | 41.634 | 23.7314 | 767.3147 | 0.28813 | -119.4148 | 54.6064 | Alberta | Onshore | 150 km | 0 | 0 | 0 | 0 | 0
3954 | 19 | 304 | 847.6083 | 42.3804 | 24.1568 | 781.071 | 0.2933 | -119.5623 | 54.6087 | Alberta | Onshore | 150 km | 0 | 0 | 0 | 0 | 0
3955 | 1 | 16 | 37.8276 | 1.8914 | 1.0781 | 34.8581 | 0.2487 | -120.152 | 54.5906 | British Columbia | Onshore | 100 km | 0 | 0 | 0 | 0 | 0
3956 | 2 | 32 | 108.3487 | 5.4174 | 3.0879 | 99.8433 | 0.35618 | -120.426 | 54.6199 | British Columbia | Onshore | 100 km | 0 | 0 | 0 | 0 | 0
3957 | 16 | 256 | 809.8848 | 40.4942 | 23.0817 | 746.3088 | 0.33279 | -120.5294 | 54.6149 | British Columbia | Onshore | 100 km | 0 | 0 | 0 | 0 | 0
3958 | 18 | 288 | 813.0056 | 40.6503 | 23.1707 | 749.1847 | 0.29696 | -120.6712 | 54.6264 | British Columbia | Onshore | 50 km | 0 | 0 | 0 | 0 | 0
3959 | 16 | 256 | 586.3653 | 29.3183 | 16.7114 | 540.3356 | 0.24095 | -120.8298 | 54.6289 | British Columbia | Onshore | 50 km | 0 | 0 | 0 | 0 | 0
3960 | 2 | 32 | 87.6824 | 4.3841 | 2.4989 | 80.7994 | 0.28824 | -120.9335 | 54.6492 | British Columbia | Onshore | 50 km | 0 | 0 | 0 | 0 | 0
3961 | 5 | 80 | 203.9973 | 10.1999 | 5.8139 | 187.9835 | 0.26824 | -121.3262 | 54.6428 | British Columbia | Onshore | 50 km | 0 | 0 | 0 | 0 | 0
3962 | 13 | 208 | 538.8875 | 26.9444 | 15.3583 | 496.5848 | 0.27254 | -121.4496 | 54.6236 | British Columbia | Onshore | 100 km | 0 | 0 | 0 | 0 | 0
3963 | 17 | 272 | 723.581 | 36.179 | 20.6221 | 666.7799 | 0.27984 | -126.1137 | 54.6128 | British Columbia | Onshore | 25 km | 0 | 0 | 0 | 0 | 0
3964 | 4 | 64 | 157.3034 | 7.8652 | 4.4831 | 144.9551 | 0.25855 | -126.1822 | 54.6209 | British Columbia | Onshore | 25 km | 0 | 0 | 0 | 0 | 0
3965 | 2 | 32 | 63.1058 | 3.1553 | 1.7985 | 58.152 | 0.20745 | -127.82 | 54.6531 | British Columbia | Onshore | 25 km | 0 | 0 | 0 | 0 | 0
3966 | 1 | 16 | 17.9905 | 0.89952 | 0.51273 | 16.5782 | 0.11828 | -129.074 | 54.6434 | British Columbia | Onshore | 25 km | 0 | 0 | 0 | 0 | 0
3967 | 5 | 80 | 133.5206 | 6.676 | 3.8053 | 123.0392 | 0.17557 | -129.1654 | 54.6439 | British Columbia | Onshore | 25 km | 0 | 0 | 0 | 0 | 0
3968 | 1 | 16 | 20.6209 | 1.031 | 0.5877 | 19.0021 | 0.13557 | -129.265 | 54.6658 | British Columbia | Onshore | 50 km | 0 | 0 | 0 | 0 | 0
3969 | 1 | 16 | 32.6682 | 1.6334 | 0.93104 | 30.1038 | 0.21478 | -129.511 | 54.6658 | British Columbia | Onshore | 50 km | 0 | 0 | 0 | 0 | 0
3970 | 3 | 48 | 185.1883 | 9.2594 | 5.2779 | 170.651 | 0.40585 | -131.0637 | 54.5984 | British Columbia | Onshore | 100 km | 0 | 0 | 0 | 0 | 0
3971 | 9 | 144 | 601.4463 | 30.0723 | 17.1412 | 554.2328 | 0.43937 | -63.9506 | 54.679 | Quebec | Onshore | 150 km | 0 | 0 | 0 | 0 | 0
3972 | 4 | 64 | 235.3903 | 11.7695 | 6.7086 | 216.9121 | 0.3869 | -67.8942 | 54.6895 | Quebec | Onshore | 200 km | 0 | 0 | 0 | 0 | 0
3973 | 19 | 304 | 1069.8435 | 53.4922 | 30.4905 | 985.8608 | 0.3702 | -68.0083 | 54.7047 | Quebec | Onshore | 200 km | 0 | 0 | 0 | 0 | 0
3974 | 21 | 336 | 1256.539 | 62.827 | 35.8114 | 1157.9007 | 0.39339 | -68.1499 | 54.7109 | Quebec | Onshore | 200 km | 0 | 0 | 0 | 0 | 0
3975 | 8 | 128 | 467.4549 | 23.3727 | 13.3225 | 430.7597 | 0.38417 | -79.5016 | 54.7147 | Quebec | Onshore | 150 km | 0 | 0 | 0 | 0 | 0
3976 | 4 | 64 | 238.493 | 11.9247 | 6.7971 | 219.7713 | 0.392 | -79.605 | 54.678 | Quebec | Onshore | 150 km | 0 | 0 | 0 | 0 | 0
3977 | 3 | 48 | 151.4705 | 7.5735 | 4.3169 | 139.5801 | 0.33195 | -115.2787 | 54.7348 | Alberta | Onshore | 10 km | 0 | 0 | 0 | 0 | 0
3978 | 14 | 224 | 702.2645 | 35.1132 | 20.0145 | 647.1367 | 0.32979 | -115.387 | 54.7301 | Alberta | Onshore | 10 km | 0 | 0 | 0 | 1 | 1
3979 | 14 | 224 | 681.6507 | 34.0825 | 19.427 | 628.1411 | 0.32011 | -115.5324 | 54.735 | Alberta | Onshore | 25 km | 0 | 0 | 0 | 0 | 0
3980 | 13 | 208 | 645.7898 | 32.2895 | 18.405 | 595.0953 | 0.3266 | -115.7002 | 54.7297 | Alberta | Onshore | 25 km | 0 | 0 | 0 | 0 | 0
3981 | 19 | 304 | 900.2911 | 45.0146 | 25.6583 | 829.6183 | 0.31153 | -115.8563 | 54.7259 | Alberta | Onshore | 10 km | 0 | 0 | 0 | 0 | 0
3982 | 24 | 384 | 1071.8433 | 53.5922 | 30.5475 | 987.7036 | 0.29362 | -116.0033 | 54.7071 | Alberta | Onshore | 10 km | 0 | 0 | 0 | 0 | 0
3983 | 7 | 112 | 278.0603 | 13.903 | 7.9247 | 256.2326 | 0.26116 | -116.1 | 54.6999 | Alberta | Onshore | 10 km | 0 | 0 | 0 | 0 | 0
3984 | 6 | 96 | 273.1659 | 13.6583 | 7.7852 | 251.7224 | 0.29933 | -120.1978 | 54.735 | British Columbia | Onshore | 100 km | 0 | 0 | 0 | 0 | 0
3985 | 4 | 64 | 174.5272 | 8.7264 | 4.974 | 160.8268 | 0.28686 | -120.3785 | 54.7005 | British Columbia | Onshore | 100 km | 0 | 0 | 0 | 0 | 0
3986 | 1 | 16 | 43.0947 | 2.1547 | 1.2282 | 39.7118 | 0.28333 | -120.426 | 54.7185 | British Columbia | Onshore | 50 km | 0 | 0 | 0 | 0 | 0
3987 | 6 | 96 | 317.3032 | 15.8652 | 9.0431 | 292.3949 | 0.34769 | -120.6873 | 54.6876 | British Columbia | Onshore | 50 km | 0 | 0 | 0 | 0 | 0
3988 | 26 | 416 | 1284.609 | 64.2304 | 36.6114 | 1183.7672 | 0.32484 | -120.8042 | 54.7044 | British Columbia | Onshore | 50 km | 0 | 0 | 0 | 0 | 0
3989 | 10 | 160 | 440.1077 | 22.0054 | 12.5431 | 405.5592 | 0.28935 | -120.9522 | 54.691 | British Columbia | Onshore | 50 km | 0 | 0 | 0 | 0 | 0
3990 | 4 | 64 | 116.1588 | 5.8079 | 3.3105 | 107.0403 | 0.19093 | -121.0895 | 54.7217 | British Columbia | Onshore | 50 km | 0 | 0 | 0 | 0 | 0
3991 | 8 | 128 | 330.6121 | 16.5306 | 9.4224 | 304.659 | 0.27171 | -121.3316 | 54.6882 | British Columbia | Onshore | 50 km | 0 | 0 | 0 | 0 | 0
3992 | 16 | 256 | 619.7739 | 30.9887 | 17.6636 | 571.1216 | 0.25467 | -121.4457 | 54.7015 | British Columbia | Onshore | 50 km | 0 | 0 | 0 | 0 | 0
3993 | 6 | 96 | 212.9186 | 10.6459 | 6.0682 | 196.2045 | 0.23331 | -121.5557 | 54.7275 | British Columbia | Onshore | 50 km | 0 | 0 | 0 | 0 | 0
3994 | 5 | 80 | 187.1019 | 9.3551 | 5.3324 | 172.4144 | 0.24603 | -126.6162 | 54.7072 | British Columbia | Onshore | 25 km | 0 | 0 | 0 | 0 | 0
3995 | 16 | 256 | 610.6236 | 30.5312 | 17.4028 | 562.6896 | 0.25091 | -126.6826 | 54.7181 | British Columbia | Onshore | 25 km | 0 | 0 | 0 | 0 | 0
3996 | 17 | 272 | 425.528 | 21.2764 | 12.1275 | 392.124 | 0.16457 | -127.5204 | 54.7044 | British Columbia | Onshore | 10 km | 0 | 0 | 0 | 0 | 0
3997 | 4 | 64 | 110.3575 | 5.5179 | 3.1452 | 101.6945 | 0.18139 | -127.5883 | 54.7117 | British Columbia | Onshore | 25 km | 0 | 0 | 0 | 0 | 0
3998 | 8 | 128 | 280.2809 | 14.014 | 7.988 | 258.2789 | 0.23034 | -127.8083 | 54.6829 | British Columbia | Onshore | 25 km | 0 | 0 | 0 | 0 | 0
3999 | 2 | 32 | 56.1143 | 2.8057 | 1.5993 | 51.7093 | 0.18447 | -127.8925 | 54.7117 | British Columbia | Onshore | 25 km | 0 | 0 | 0 | 0 | 0
4000 | 1 | 16 | 17.6915 | 0.88457 | 0.50421 | 16.3027 | 0.11632 | -129.117 | 54.6951 | British Columbia | Onshore | 25 km | 0 | 0 | 0 | 0 | 0
4001 | 7 | 112 | 186.4616 | 9.3231 | 5.3142 | 171.8243 | 0.17513 | -129.1856 | 54.6951 | British Columbia | Onshore | 25 km | 0 | 0 | 0 | 0 | 0
4002 | 1 | 16 | 22.5163 | 1.1258 | 0.64172 | 20.7488 | 0.14804 | -129.429 | 54.7088 | British Columbia | Onshore | 50 km | 0 | 0 | 0 | 0 | 0
4003 | 8 | 128 | 299.2406 | 14.962 | 8.5284 | 275.7502 | 0.24592 | -129.5271 | 54.71 | British Columbia | Onshore | 50 km | 0 | 0 | 0 | 0 | 0
4004 | 2 | 32 | 79.6809 | 3.984 | 2.2709 | 73.4259 | 0.26194 | -129.5995 | 54.7044 | British Columbia | Onshore | 50 km | 0 | 0 | 0 | 0 | 0
4005 | 14 | 224 | 808.9812 | 40.4491 | 23.056 | 745.4761 | 0.37991 | -68.0704 | 54.797 | Quebec | Onshore | 200 km | 0 | 0 | 0 | 0 | 0
4006 | 5 | 80 | 296.8224 | 14.8411 | 8.4594 | 273.5219 | 0.3903 | -68.1422 | 54.7914 | Quebec | Onshore | 200 km | 0 | 0 | 0 | 0 | 0
4007 | 13 | 208 | 660.7491 | 33.0375 | 18.8313 | 608.8803 | 0.33417 | -115.2384 | 54.8097 | Alberta | Onshore | 10 km | 0 | 0 | 0 | 1 | 1
4008 | 24 | 384 | 1126.291 | 56.3146 | 32.0993 | 1037.8772 | 0.30854 | -115.3563 | 54.7979 | Alberta | Onshore | 25 km | 0 | 0 | 0 | 0 | 0
4009 | 21 | 336 | 1041.0127 | 52.0506 | 29.6689 | 959.2932 | 0.32592 | -115.5151 | 54.7983 | Alberta | Onshore | 25 km | 0 | 0 | 0 | 0 | 0
4010 | 26 | 416 | 1351.9443 | 67.5972 | 38.5304 | 1245.8166 | 0.34187 | -115.673 | 54.797 | Alberta | Onshore | 25 km | 0 | 0 | 0 | 1 | 1
4011 | 26 | 416 | 1270.6854 | 63.5343 | 36.2145 | 1170.9366 | 0.32132 | -115.8332 | 54.8043 | Alberta | Onshore | 25 km | 0 | 0 | 0 | 0 | 0
4012 | 22 | 352 | 974.5786 | 48.7289 | 27.7755 | 898.0742 | 0.29125 | -115.9985 | 54.7997 | Alberta | Onshore | 25 km | 0 | 0 | 0 | 0 | 0
4013 | 6 | 96 | 245.4162 | 12.2708 | 6.9944 | 226.151 | 0.26892 | -116.0983 | 54.7853 | Alberta | Onshore | 25 km | 0 | 0 | 0 | 0 | 0
4014 | 1 | 16 | 52.0814 | 2.6041 | 1.4843 | 47.993 | 0.34242 | -120.238 | 54.7713 | British Columbia | Onshore | 100 km | 0 | 0 | 0 | 0 | 0
4015 | 9 | 144 | 483.4245 | 24.1712 | 13.7776 | 445.4756 | 0.35315 | -120.327 | 54.7961 | British Columbia | Onshore | 50 km | 0 | 1 | 0 | 1 | 1
4016 | 6 | 96 | 291.3955 | 14.5698 | 8.3048 | 268.5209 | 0.3193 | -120.7947 | 54.76 | British Columbia | Onshore | 50 km | 0 | 0 | 0 | 0 | 0
4017 | 1 | 16 | 13.1124 | 0.65562 | 0.3737 | 12.0831 | 0.086209 | -121.105 | 54.8299 | British Columbia | Onshore | 25 km | 0 | 0 | 0 | 0 | 0
4018 | 3 | 48 | 127.06 | 6.353 | 3.6212 | 117.0858 | 0.27846 | -121.475 | 54.7576 | British Columbia | Onshore | 50 km | 0 | 0 | 0 | 0 | 0
4019 | 7 | 112 | 268.7406 | 13.437 | 7.6591 | 247.6445 | 0.25241 | -121.5796 | 54.7651 | British Columbia | Onshore | 50 km | 0 | 0 | 0 | 0 | 0
4020 | 4 | 64 | 149.0743 | 7.4537 | 4.2486 | 137.372 | 0.24503 | -129.5048 | 54.7981 | British Columbia | Onshore | 50 km | 0 | 0 | 0 | 0 | 0
4021 | 2 | 32 | 88.9055 | 4.4453 | 2.5338 | 81.9264 | 0.29226 | -129.8765 | 54.8285 | British Columbia | Onshore | 100 km | 0 | 0 | 0 | 0 | 0
4022 | 1 | 16 | 62.57 | 3.1285 | 1.7832 | 57.6583 | 0.41137 | -63.922 | 54.9353 | Quebec | Onshore | 200 km | 0 | 0 | 0 | 0 | 0
4023 | 1 | 16 | 62.3572 | 3.1179 | 1.7772 | 57.4621 | 0.40998 | -63.945 | 54.9236 | Quebec | Onshore | 200 km | 0 | 0 | 0 | 0 | 0
4024 | 7 | 112 | 364.3294 | 18.2165 | 10.3834 | 335.7295 | 0.34219 | -67.3356 | 54.8692 | Quebec | Onshore | 200 km | 0 | 0 | 0 | 0 | 0
4025 | 17 | 272 | 949.9908 | 47.4995 | 27.0747 | 875.4165 | 0.3674 | -67.4381 | 54.8967 | Quebec | Onshore | 250 km | 0 | 0 | 0 | 0 | 0
4026 | 13 | 208 | 745.2586 | 37.2629 | 21.2399 | 686.7558 | 0.37691 | -67.5932 | 54.9092 | Quebec | Onshore | 200 km | 0 | 0 | 0 | 0 | 0
4027 | 6 | 96 | 343.4819 | 17.1741 | 9.7892 | 316.5185 | 0.37638 | -67.74 | 54.9204 | Quebec | Onshore | 200 km | 0 | 0 | 0 | 0 | 0
4028 | 3 | 48 | 177.1468 | 8.8573 | 5.0487 | 163.2408 | 0.38822 | -68.9153 | 54.9031 | Quebec | Onshore | 150 km | 0 | 0 | 0 | 0 | 0
4029 | 22 | 352 | 1216.1967 | 60.8098 | 34.6616 | 1120.7253 | 0.36346 | -69.0154 | 54.8916 | Quebec | Onshore | 150 km | 0 | 0 | 0 | 0 | 0
4030 | 13 | 208 | 683.8073 | 34.1904 | 19.4885 | 630.1284 | 0.34583 | -69.134 | 54.89 | Quebec | Onshore | 150 km | 0 | 0 | 0 | 0 | 0
4031 | 3 | 48 | 168.1648 | 8.4082 | 4.7927 | 154.9639 | 0.36854 | -69.454 | 54.9224 | Quebec | Onshore | 100 km | 0 | 0 | 0 | 0 | 0
4032 | 1 | 16 | 52.02 | 2.601 | 1.4826 | 47.9364 | 0.34201 | -115.101 | 54.9305 | Alberta | Onshore | 25 km | 0 | 0 | 0 | 0 | 0
4033 | 20 | 320 | 934.9071 | 46.7454 | 26.6449 | 861.5169 | 0.30733 | -115.1968 | 54.8984 | Alberta | Onshore | 25 km | 0 | 0 | 0 | 0 | 0
4034 | 8 | 128 | 304.1729 | 15.2086 | 8.6689 | 280.2953 | 0.24998 | -115.2943 | 54.8661 | Alberta | Onshore | 25 km | 0 | 0 | 0 | 0 | 0
4035 | 7 | 112 | 354.8597 | 17.743 | 10.1135 | 327.0032 | 0.3333 | -115.5507 | 54.9026 | Alberta | Onshore | 50 km | 0 | 0 | 0 | 0 | 0
4036 | 26 | 416 | 1330.0407 | 66.502 | 37.9062 | 1225.6325 | 0.33633 | -115.6534 | 54.8871 | Alberta | Onshore | 50 km | 0 | 0 | 0 | 1 | 1.0428
4037 | 26 | 416 | 1307.7668 | 65.3883 | 37.2714 | 1205.1071 | 0.3307 | -115.8137 | 54.8944 | Alberta | Onshore | 50 km | 0 | 0 | 0 | 0 | 0
4038 | 17 | 272 | 634.9094 | 31.7455 | 18.0949 | 585.069 | 0.24555 | -115.9501 | 54.8804 | Alberta | Onshore | 25 km | 0 | 0 | 0 | 0 | 0
4039 | 6 | 96 | 290.3055 | 14.5153 | 8.2737 | 267.5166 | 0.31811 | -120.4783 | 54.9052 | British Columbia | Onshore | 50 km | 0 | 0 | 0 | 0 | 0
4040 | 1 | 16 | 46.2716 | 2.3136 | 1.3187 | 42.6393 | 0.30422 | -120.574 | 54.9178 | British Columbia | Onshore | 50 km | 0 | 0 | 0 | 0 | 0
4041 | 1 | 16 | 51.9375 | 2.5969 | 1.4802 | 47.8604 | 0.34147 | -120.855 | 54.8475 | British Columbia | Onshore | 25 km | 0 | 0 | 0 | 0 | 0
4042 | 19 | 304 | 930.8293 | 46.5415 | 26.5286 | 857.7592 | 0.3221 | -120.962 | 54.8846 | British Columbia | Onshore | 25 km | 0 | 1 | 0 | 1 | 1
4043 | 7 | 112 | 272.8628 | 13.6431 | 7.7766 | 251.443 | 0.25628 | -121.069 | 54.8967 | British Columbia | Onshore | 25 km | 0 | 0 | 0 | 0 | 0
4044 | 1 | 16 | 42.8473 | 2.1424 | 1.2211 | 39.4837 | 0.2817 | -121.32 | 54.9021 | British Columbia | Onshore | 25 km | 0 | 0 | 0 | 0 | 0
4045 | 6 | 96 | 210.7097 | 10.5355 | 6.0052 | 194.169 | 0.23089 | -121.4138 | 54.8989 | British Columbia | Onshore | 50 km | 0 | 0 | 0 | 0 | 0
4046 | 1 | 16 | 37.0312 | 1.8516 | 1.0554 | 34.1243 | 0.24347 | -121.508 | 54.9021 | British Columbia | Onshore | 50 km | 0 | 0 | 0 | 0 | 0
4047 | 1 | 16 | 34.8519 | 1.7426 | 0.99328 | 32.116 | 0.22914 | -125.547 | 54.9275 | British Columbia | Onshore | 100 km | 0 | 0 | 0 | 0 | 0
4048 | 2 | 32 | 68.3727 | 3.4186 | 1.9486 | 63.0055 | 0.22476 | -125.5935 | 54.9251 | British Columbia | Onshore | 100 km | 0 | 0 | 0 | 0 | 0
4049 | 7 | 112 | 257.7566 | 12.8878 | 7.3461 | 237.5227 | 0.24209 | -129.4064 | 54.9095 | British Columbia | Onshore | 50 km | 0 | 0 | 0 | 0 | 0
4050 | 1 | 16 | 39.1206 | 1.956 | 1.1149 | 36.0496 | 0.2572 | -129.476 | 54.9226 | British Columbia | Onshore | 50 km | 0 | 0 | 0 | 0 | 0
4051 | 3 | 48 | 122.5345 | 6.1267 | 3.4922 | 112.9155 | 0.26854 | -129.8213 | 54.8725 | British Columbia | Onshore | 100 km | 0 | 0 | 0 | 0 | 0
4052 | 9 | 144 | 569.7049 | 28.4852 | 16.2366 | 524.983 | 0.41618 | -63.8899 | 54.9694 | Quebec | Onshore | 200 km | 0 | 0 | 0 | 0 | 0
4053 | 2 | 32 | 103.6563 | 5.1828 | 2.9542 | 95.5193 | 0.34075 | -67.3845 | 54.9432 | Newfoundland & Labrador | Onshore | 250 km | 0 | 0 | 0 | 0 | 0
4054 | 23 | 368 | 1242.4348 | 62.1217 | 35.4094 | 1144.9037 | 0.35515 | -67.4858 | 54.9747 | Quebec | Onshore | 250 km | 0 | 0 | 0 | 0 | 0
4055 | 22 | 352 | 1267.3747 | 63.3687 | 36.1202 | 1167.8858 | 0.37875 | -67.6367 | 54.9746 | Quebec | Onshore | 200 km | 0 | 0 | 0 | 0 | 0
4056 | 20 | 320 | 1167.1972 | 58.3599 | 33.2651 | 1075.5722 | 0.38369 | -67.7793 | 54.976 | Quebec | Onshore | 200 km | 0 | 0 | 0 | 0 | 0
4057 | 7 | 112 | 414.2992 | 20.715 | 11.8075 | 381.7767 | 0.38912 | -68.9324 | 54.9794 | Quebec | Onshore | 150 km | 0 | 0 | 0 | 0 | 0
4058 | 16 | 256 | 856.4175 | 42.8209 | 24.4079 | 789.1887 | 0.35191 | -69.0171 | 54.9714 | Quebec | Onshore | 150 km | 0 | 0 | 0 | 0 | 0
4059 | 1 | 16 | 50.5271 | 2.5264 | 1.44 | 46.5607 | 0.3322 | -69.41 | 54.9393 | Quebec | Onshore | 100 km | 0 | 0 | 0 | 0 | 0
4060 | 3 | 48 | 178.3581 | 8.9179 | 5.0832 | 164.357 | 0.39088 | -69.454 | 54.9477 | Quebec | Onshore | 100 km | 0 | 0 | 0 | 0 | 0
4061 | 3 | 48 | 159.9196 | 7.996 | 4.5577 | 147.3659 | 0.35047 | -83.7693 | 54.9842 | Ontario | Onshore | 400 km | 0 | 0 | 0 | 0 | 0
4062 | 8 | 128 | 407.9527 | 20.3976 | 11.6267 | 375.9284 | 0.33527 | -115.0577 | 55.0002 | Alberta | Onshore | 25 km | 0 | 0 | 0 | 0 | 0
4063 | 21 | 336 | 865.7612 | 43.2881 | 24.6742 | 797.7989 | 0.27105 | -115.1583 | 54.9781 | Alberta | Onshore | 25 km | 0 | 0 | 0 | 0 | 0
4064 | 1 | 16 | 31.5797 | 1.579 | 0.90002 | 29.1007 | 0.20762 | -115.254 | 54.9383 | Alberta | Onshore | 25 km | 0 | 0 | 0 | 0 | 0
4065 | 4 | 64 | 188.8233 | 9.4412 | 5.3815 | 174.0006 | 0.31036 | -115.5455 | 54.981 | Alberta | Onshore | 50 km | 0 | 0 | 0 | 0 | 0
4066 | 25 | 400 | 1254.709 | 62.7354 | 35.7592 | 1156.2143 | 0.32997 | -115.6363 | 54.9766 | Alberta | Onshore | 50 km | 0 | 0 | 0 | 0 | 0
4067 | 26 | 416 | 1236.2064 | 61.8103 | 35.2319 | 1139.1642 | 0.3126 | -115.7946 | 54.9845 | Alberta | Onshore | 50 km | 0 | 0 | 0 | 0 | 0
4068 | 11 | 176 | 422.6091 | 21.1305 | 12.0444 | 389.4343 | 0.25259 | -115.9092 | 54.9702 | Alberta | Onshore | 50 km | 0 | 0 | 0 | 0 | 0
4069 | 5 | 80 | 239.7303 | 11.9865 | 6.8323 | 220.9115 | 0.31523 | -120.6176 | 54.9685 | British Columbia | Onshore | 25 km | 0 | 0 | 0 | 0 | 0
4070 | 3 | 48 | 81.5112 | 4.0756 | 2.3231 | 75.1126 | 0.17864 | -120.7403 | 54.9787 | British Columbia | Onshore | 25 km | 0 | 0 | 0 | 0 | 0
4071 | 4 | 64 | 221.3225 | 11.0661 | 6.3077 | 203.9487 | 0.36378 | -120.98 | 54.942 | British Columbia | Onshore | 10 km | 0 | 1 | 1 | 1 | 1
4072 | 3 | 48 | 157.1593 | 7.858 | 4.479 | 144.8223 | 0.34442 | -121.0623 | 54.95 | British Columbia | Onshore | 10 km | 0 | 1 | 1 | 1 | 1
4073 | 2 | 32 | 82.6753 | 4.1338 | 2.3562 | 76.1853 | 0.27178 | -121.242 | 54.9832 | British Columbia | Onshore | 25 km | 0 | 0 | 0 | 0 | 0
4074 | 7 | 112 | 275.0763 | 13.7538 | 7.8397 | 253.4828 | 0.25836 | -121.414 | 54.9585 | British Columbia | Onshore | 25 km | 0 | 0 | 0 | 0 | 0
4075 | 4 | 64 | 152.1141 | 7.6057 | 4.3353 | 140.1732 | 0.25002 | -121.5545 | 55.0096 | British Columbia | Onshore | 25 km | 0 | 0 | 0 | 0 | 0
4076 | 1 | 16 | 35.1826 | 1.7591 | 1.0027 | 32.4208 | 0.23131 | -121.941 | 54.9715 | British Columbia | Onshore | 50 km | 0 | 0 | 0 | 0 | 0
4077 | 10 | 160 | 329.0244 | 16.4512 | 9.3772 | 303.196 | 0.21632 | -121.9974 | 54.9842 | British Columbia | Onshore | 50 km | 0 | 0 | 0 | 0 | 0
4078 | 7 | 112 | 307.8058 | 15.3903 | 8.7725 | 283.6431 | 0.2891 | -125.5366 | 54.9687 | British Columbia | Onshore | 100 km | 0 | 0 | 0 | 0 | 0
4079 | 11 | 176 | 436.917 | 21.8458 | 12.4521 | 402.619 | 0.26114 | -125.6098 | 54.9674 | British Columbia | Onshore | 100 km | 0 | 0 | 0 | 0 | 0
4080 | 3 | 48 | 111.8228 | 5.5911 | 3.1869 | 103.0447 | 0.24506 | -129.4307 | 54.9503 | British Columbia | Onshore | 50 km | 0 | 0 | 0 | 0 | 0
4081 | 1 | 16 | 36.7204 | 1.836 | 1.0465 | 33.8378 | 0.24142 | -129.48 | 54.9402 | British Columbia | Onshore | 50 km | 0 | 0 | 0 | 0 | 0
4082 | 3 | 48 | 181.2652 | 9.0633 | 5.1661 | 167.0358 | 0.39725 | -63.613 | 55.0978 | Quebec | Onshore | 200 km | 0 | 0 | 0 | 0 | 0
4083 | 9 | 144 | 504.3172 | 25.2159 | 14.373 | 464.7283 | 0.36841 | -67.3466 | 55.1045 | Newfoundland & Labrador | Onshore | 250 km | 0 | 0 | 0 | 0 | 0
4084 | 20 | 320 | 1066.5122 | 53.3256 | 30.3956 | 982.791 | 0.3506 | -67.5108 | 55.0693 | Quebec | Onshore | 250 km | 0 | 0 | 0 | 0 | 0
4085 | 23 | 368 | 1344.069 | 67.2034 | 38.306 | 1238.5596 | 0.38421 | -67.6586 | 55.0644 | Quebec | Onshore | 200 km | 0 | 0 | 0 | 0 | 0
4086 | 24 | 384 | 1397.1108 | 69.8555 | 39.8177 | 1287.4376 | 0.38273 | -67.8112 | 55.0686 | Quebec | Onshore | 200 km | 0 | 0 | 0 | 0 | 0
4087 | 19 | 304 | 1068.7821 | 53.4391 | 30.4603 | 984.8827 | 0.36983 | -67.9889 | 55.076 | Quebec | Onshore | 200 km | 0 | 0 | 0 | 0 | 0
4088 | 14 | 224 | 791.0725 | 39.5536 | 22.5456 | 728.9733 | 0.3715 | -68.1217 | 55.0755 | Quebec | Onshore | 200 km | 0 | 0 | 0 | 0 | 0
4089 | 9 | 144 | 487.2112 | 24.3606 | 13.8855 | 448.9651 | 0.35591 | -68.8101 | 55.0776 | Quebec | Onshore | 150 km | 0 | 0 | 0 | 0 | 0
4090 | 20 | 320 | 1206.923 | 60.3462 | 34.3973 | 1112.1796 | 0.39675 | -68.9222 | 55.0637 | Quebec | Onshore | 150 km | 0 | 0 | 0 | 0 | 0
4091 | 5 | 80 | 274.0978 | 13.7049 | 7.8118 | 252.5811 | 0.36042 | -69.7246 | 55.1097 | Quebec | Onshore | 100 km | 0 | 0 | 0 | 0 | 0
4092 | 1 | 16 | 57.9747 | 2.8987 | 1.6523 | 53.4236 | 0.38116 | -69.812 | 55.1141 | Quebec | Onshore | 100 km | 0 | 0 | 0 | 0 | 0
4093 | 3 | 48 | 152.4248 | 7.6212 | 4.3441 | 140.4594 | 0.33405 | -114.8827 | 55.1046 | Alberta | Onshore | 25 km | 0 | 0 | 0 | 0 | 0
4094 | 20 | 320 | 990.8603 | 49.543 | 28.2395 | 913.0778 | 0.32573 | -114.9912 | 55.0696 | Alberta | Onshore | 25 km | 0 | 0 | 0 | 0 | 0
4095 | 17 | 272 | 694.8394 | 34.742 | 19.8029 | 640.2945 | 0.26872 | -115.1437 | 55.0708 | Alberta | Onshore | 25 km | 0 | 0 | 0 | 0 | 0
4096 | 21 | 336 | 1009.815 | 50.4907 | 28.7797 | 930.5445 | 0.31615 | -115.6357 | 55.0677 | Alberta | Onshore | 50 km | 0 | 0 | 0 | 0 | 0
4097 | 17 | 272 | 720.1436 | 36.0072 | 20.5241 | 663.6123 | 0.27851 | -115.7601 | 55.0614 | Alberta | Onshore | 50 km | 0 | 0 | 0 | 0 | 0
4098 | 1 | 16 | 42.6787 | 2.1339 | 1.2163 | 39.3284 | 0.2806 | -115.863 | 55.0418 | Alberta | Onshore | 50 km | 0 | 0 | 0 | 0 | 0
4099 | 2 | 32 | 92.9287 | 4.6464 | 2.6485 | 85.6338 | 0.30549 | -120.5895 | 55.0979 | British Columbia | Onshore | 50 km | 0 | 0 | 0 | 0 | 0
4100 | 4 | 64 | 146.5159 | 7.3258 | 4.1757 | 135.0144 | 0.24082 | -120.8385 | 55.0496 | British Columbia | Onshore | 25 km | 0 | 0 | 0 | 0 | 0
4101 | 3 | 48 | 97.0723 | 4.8536 | 2.7666 | 89.4521 | 0.21274 | -120.8933 | 55.0874 | British Columbia | Onshore | 25 km | 0 | 0 | 0 | 0 | 0
4102 | 5 | 80 | 224.1156 | 11.2058 | 6.3873 | 206.5225 | 0.2947 | -121.1014 | 55.0713 | British Columbia | Onshore | 10 km | 0 | 0 | 0 | 0 | 0
4103 | 14 | 224 | 645.34 | 32.267 | 18.3922 | 594.6808 | 0.30306 | -121.425 | 55.0677 | British Columbia | Onshore | 10 km | 0 | 0 | 0 | 0 | 0
4104 | 21 | 336 | 846.1452 | 42.3073 | 24.1151 | 779.7228 | 0.26491 | -121.5582 | 55.0627 | British Columbia | Onshore | 25 km | 0 | 0 | 0 | 0 | 0
4105 | 2 | 32 | 68.5683 | 3.4284 | 1.9542 | 63.1857 | 0.22541 | -122.0525 | 55.0428 | British Columbia | Onshore | 50 km | 0 | 0 | 0 | 0 | 0
4106 | 3 | 48 | 104.8177 | 5.2409 | 2.9873 | 96.5895 | 0.22971 | -122.1433 | 55.0906 | British Columbia | Onshore | 50 km | 0 | 0 | 0 | 0 | 0
4107 | 3 | 48 | 131.2206 | 6.561 | 3.7398 | 120.9197 | 0.28758 | -123.4203 | 55.1089 | British Columbia | Onshore | 10 km | 0 | 0 | 0 | 0 | 0
4108 | 1 | 16 | 62.2943 | 3.1147 | 1.7754 | 57.4042 | 0.40956 | -63.535 | 55.201 | Quebec | Onshore | 200 km | 0 | 0 | 0 | 0 | 0
4109 | 12 | 192 | 754.7967 | 37.7398 | 21.5117 | 695.5452 | 0.41354 | -63.6228 | 55.1657 | Quebec | Onshore | 200 km | 0 | 0 | 0 | 0 | 0
4110 | 2 | 32 | 115.0203 | 5.751 | 3.2781 | 105.9912 | 0.37811 | -67.301 | 55.1394 | Quebec | Onshore | 250 km | 0 | 0 | 0 | 0 | 0
4111 | 20 | 320 | 1068.7299 | 53.4365 | 30.4588 | 984.8346 | 0.35133 | -67.3923 | 55.1597 | Quebec | Onshore | 250 km | 0 | 0 | 0 | 0 | 0
4112 | 26 | 416 | 1418.2111 | 70.9106 | 40.419 | 1306.8816 | 0.35862 | -67.5393 | 55.161 | Quebec | Onshore | 250 km | 0 | 0 | 0 | 0 | 0
4113 | 23 | 368 | 1314.7653 | 65.7383 | 37.4708 | 1211.5562 | 0.37583 | -67.7006 | 55.152 | Quebec | Onshore | 200 km | 0 | 0 | 0 | 0 | 0
4114 | 17 | 272 | 951.6182 | 47.5809 | 27.1211 | 876.9162 | 0.36803 | -67.8488 | 55.1464 | Quebec | Onshore | 200 km | 0 | 0 | 0 | 0 | 0
4115 | 15 | 240 | 891.606 | 44.5803 | 25.4108 | 821.6149 | 0.3908 | -68.0033 | 55.1401 | Quebec | Onshore | 200 km | 0 | 0 | 0 | 0 | 0
4116 | 2 | 32 | 120.1371 | 6.0069 | 3.4239 | 110.7063 | 0.39493 | -68.113 | 55.1252 | Quebec | Onshore | 200 km | 0 | 0 | 0 | 0 | 0
4117 | 4 | 64 | 211.9438 | 10.5972 | 6.0404 | 195.3062 | 0.34836 | -68.8025 | 55.1517 | Quebec | Onshore | 150 km | 0 | 0 | 0 | 0 | 0
4118 | 4 | 64 | 205.3977 | 10.2699 | 5.8538 | 189.274 | 0.3376 | -69.4873 | 55.1837 | Quebec | Onshore | 150 km | 0 | 0 | 0 | 0 | 0
4119 | 22 | 352 | 1289.4849 | 64.4742 | 36.7503 | 1188.2603 | 0.38536 | -69.6005 | 55.168 | Quebec | Onshore | 150 km | 0 | 0 | 0 | 0 | 0
4120 | 23 | 368 | 1267.9706 | 63.3985 | 36.1372 | 1168.4349 | 0.36245 | -69.7448 | 55.1644 | Quebec | Onshore | 100 km | 0 | 0 | 0 | 0 | 0
4121 | 6 | 96 | 336.9872 | 16.8494 | 9.6041 | 310.5337 | 0.36926 | -69.8443 | 55.169 | Quebec | Onshore | 100 km | 0 | 0 | 0 | 0 | 0
4122 | 7 | 112 | 348.2885 | 17.4144 | 9.9262 | 320.9478 | 0.32712 | -114.8709 | 55.1498 | Alberta | Onshore | 25 km | 0 | 0 | 0 | 0 | 0
4123 | 16 | 256 | 794.0544 | 39.7027 | 22.6305 | 731.7211 | 0.32629 | -114.9491 | 55.1557 | Alberta | Onshore | 25 km | 0 | 0 | 0 | 0 | 0
4124 | 13 | 208 | 484.6899 | 24.2345 | 13.8137 | 446.6417 | 0.24513 | -115.129 | 55.1654 | Alberta | Onshore | 50 km | 0 | 0 | 0 | 0 | 0
4125 | 5 | 80 | 192.2869 | 9.6143 | 5.4802 | 177.1924 | 0.25284 | -115.6374 | 55.1283 | Alberta | Onshore | 100 km | 0 | 0 | 0 | 0 | 0
4126 | 1 | 16 | 35.7304 | 1.7865 | 1.0183 | 32.9256 | 0.23491 | -115.695 | 55.1238 | Alberta | Onshore | 100 km | 0 | 0 | 0 | 0 | 0
4127 | 2 | 32 | 91.1212 | 4.5561 | 2.597 | 83.9682 | 0.29954 | -120.648 | 55.1165 | British Columbia | Onshore | 50 km | 0 | 0 | 0 | 0 | 0
4128 | 5 | 80 | 248.6722 | 12.4336 | 7.0872 | 229.1514 | 0.32699 | -120.7826 | 55.1674 | British Columbia | Onshore | 25 km | 0 | 0 | 0 | 0 | 0
4129 | 5 | 80 | 112.1867 | 5.6093 | 3.1973 | 103.3801 | 0.14752 | -120.9512 | 55.132 | British Columbia | Onshore | 10 km | 0 | 0 | 0 | 0 | 0
4130 | 1 | 16 | 29.8581 | 1.4929 | 0.85095 | 27.5142 | 0.19631 | -121.07 | 55.1902 | British Columbia | Onshore | 10 km | 0 | 0 | 0 | 0 | 0
4131 | 10 | 160 | 484.2513 | 24.2126 | 13.8012 | 446.2376 | 0.31838 | -121.2921 | 55.1558 | British Columbia | Onshore | 10 km | 1 | 0 | 0 | 0 | 0.88875
4132 | 20 | 320 | 1011.1727 | 50.5586 | 28.8184 | 931.7957 | 0.3324 | -121.4107 | 55.1502 | British Columbia | Onshore | 10 km | 0 | 1 | 1 | 1 | 1
4133 | 22 | 352 | 958.2002 | 47.91 | 27.3087 | 882.9815 | 0.28636 | -121.5674 | 55.1543 | British Columbia | Onshore | 10 km | 0 | 0 | 0 | 0 | 0
4134 | 6 | 96 | 259.0807 | 12.954 | 7.3838 | 238.7428 | 0.28389 | -123.4257 | 55.1627 | British Columbia | Onshore | 10 km | 0 | 0 | 0 | 0 | 0
4135 | 4 | 64 | 249.7313 | 12.4866 | 7.1173 | 230.1274 | 0.41047 | -63.5193 | 55.219 | Quebec | Onshore | 200 km | 0 | 0 | 0 | 0 | 0
4136 | 3 | 48 | 190.018 | 9.5009 | 5.4155 | 175.1016 | 0.41643 | -63.596 | 55.2241 | Quebec | Onshore | 200 km | 0 | 0 | 0 | 0 | 0
4137 | 15 | 240 | 805.0941 | 40.2547 | 22.9452 | 741.8942 | 0.35288 | -67.4465 | 55.2458 | Quebec | Onshore | 250 km | 0 | 0 | 0 | 0 | 0
4138 | 24 | 384 | 1280.0162 | 64.0008 | 36.4805 | 1179.535 | 0.35065 | -67.5792 | 55.2551 | Quebec | Onshore | 250 km | 0 | 0 | 0 | 0 | 0
4139 | 10 | 160 | 549.3376 | 27.4669 | 15.6561 | 506.2146 | 0.36117 | -67.6897 | 55.2543 | Quebec | Onshore | 250 km | 0 | 0 | 0 | 0 | 0
4140 | 4 | 64 | 216.5638 | 10.8282 | 6.1721 | 199.5636 | 0.35596 | -69.5048 | 55.2185 | Quebec | Onshore | 150 km | 0 | 0 | 0 | 0 | 0
4141 | 4 | 64 | 234.7825 | 11.7391 | 6.6913 | 216.3521 | 0.3859 | -69.6205 | 55.2205 | Quebec | Onshore | 150 km | 0 | 0 | 0 | 0 | 0
4142 | 10 | 160 | 588.9698 | 29.4485 | 16.7856 | 542.7356 | 0.38723 | -69.7853 | 55.2263 | Quebec | Onshore | 150 km | 0 | 0 | 0 | 0 | 0
4143 | 7 | 112 | 416.6405 | 20.832 | 11.8743 | 383.9342 | 0.39132 | -84.9461 | 55.2572 | Ontario | Onshore | 500 km | 0 | 0 | 0 | 0 | 0
4144 | 15 | 240 | 879.8205 | 43.991 | 25.0749 | 810.7546 | 0.38563 | -85.0438 | 55.2568 | Ontario | Onshore | 500 km | 0 | 0 | 0 | 0 | 0
4145 | 5 | 80 | 290.3065 | 14.5153 | 8.2737 | 267.5174 | 0.38173 | -85.1816 | 55.2818 | Ontario | Onshore | 500 km | 0 | 0 | 0 | 0 | 0
4146 | 2 | 32 | 97.5775 | 4.8789 | 2.781 | 89.9177 | 0.32077 | -115.0055 | 55.2234 | Alberta | Onshore | 25 km | 0 | 0 | 0 | 0 | 0
4147 | 5 | 80 | 212.506 | 10.6253 | 6.0564 | 195.8243 | 0.27943 | -115.0764 | 55.2254 | Alberta | Onshore | 50 km | 0 | 0 | 0 | 0 | 0
4148 | 1 | 16 | 34.1998 | 1.71 | 0.97469 | 31.5151 | 0.22485 | -120.883 | 55.2078 | British Columbia | Onshore | 25 km | 0 | 0 | 0 | 0 | 0
4149 | 4 | 64 | 157.9665 | 7.8983 | 4.502 | 145.5662 | 0.25964 | -121.1405 | 55.2125 | British Columbia | Onshore | 10 km | 0 | 0 | 0 | 0 | 0
4150 | 4 | 64 | 124.8976 | 6.2449 | 3.5596 | 115.0931 | 0.20529 | -121.2575 | 55.2351 | British Columbia | Onshore | 10 km | 0 | 0 | 0 | 0 | 0
4151 | 14 | 224 | 588.2607 | 29.413 | 16.7654 | 542.0822 | 0.27626 | -121.4204 | 55.2425 | British Columbia | Onshore | 10 km | 1 | 0 | 0 | 0 | 0.83482
4152 | 19 | 304 | 937.4535 | 46.8727 | 26.7174 | 863.8634 | 0.32439 | -121.5603 | 55.2407 | British Columbia | Onshore | 25 km | 0 | 1 | 0 | 1 | 1
4153 | 3 | 48 | 113.2301 | 5.6615 | 3.2271 | 104.3415 | 0.24815 | -122.23 | 55.2937 | British Columbia | Onshore | 50 km | 0 | 0 | 0 | 0 | 0
4154 | 1 | 16 | 36.6557 | 1.8328 | 1.0447 | 33.7782 | 0.241 | -122.293 | 55.2928 | British Columbia | Onshore | 25 km | 0 | 0 | 0 | 0 | 0
4155 | 3 | 48 | 104.1179 | 5.2059 | 2.9674 | 95.9446 | 0.22818 | -123.4737 | 55.27 | British Columbia | Onshore | 10 km | 0 | 0 | 0 | 0 | 0
4156 | 5 | 80 | 118.9286 | 5.9464 | 3.3895 | 109.5927 | 0.15638 | -129.4818 | 55.2781 | British Columbia | Onshore | 50 km | 0 | 0 | 0 | 0 | 0
4157 | 1 | 16 | 25.7365 | 1.2868 | 0.73349 | 23.7162 | 0.16921 | -129.527 | 55.282 | British Columbia | Onshore | 50 km | 0 | 0 | 0 | 0 | 0
4158 | 6 | 96 | 346.8928 | 17.3446 | 9.8864 | 319.6617 | 0.38012 | -63.3847 | 55.3688 | Quebec | Onshore | 250 km | 0 | 0 | 0 | 0 | 0
4159 | 13 | 208 | 764.4129 | 38.2206 | 21.7858 | 704.4065 | 0.38659 | -63.524 | 55.3508 | Newfoundland & Labrador | Onshore | 250 km | 0 | 0 | 0 | 0 | 0
4160 | 1 | 16 | 61.0963 | 3.0548 | 1.7412 | 56.3002 | 0.40169 | -63.609 | 55.3055 | Newfoundland & Labrador | Onshore | 200 km | 0 | 0 | 0 | 0 | 0
4161 | 3 | 48 | 168.2397 | 8.412 | 4.7948 | 155.0329 | 0.3687 | -67.51 | 55.3191 | Quebec | Onshore | 250 km | 0 | 0 | 0 | 0 | 0
4162 | 19 | 304 | 1036.8704 | 51.8435 | 29.5508 | 955.476 | 0.35879 | -67.616 | 55.3379 | Quebec | Onshore | 250 km | 0 | 0 | 0 | 0 | 0
4163 | 24 | 384 | 1296.6182 | 64.8309 | 36.9536 | 1194.8336 | 0.3552 | -67.7532 | 55.3453 | Quebec | Onshore | 250 km | 0 | 0 | 0 | 0 | 0
4164 | 8 | 128 | 485.6761 | 24.2838 | 13.8418 | 447.5506 | 0.39914 | -85.1633 | 55.3238 | Ontario | Onshore | 500 km | 0 | 0 | 0 | 0 | 0
4165 | 8 | 128 | 478.8634 | 23.9432 | 13.6476 | 441.2726 | 0.39354 | -85.2274 | 55.3331 | Ontario | Onshore | 500 km | 0 | 0 | 0 | 0 | 0
4166 | 1 | 16 | 46.2698 | 2.3135 | 1.3187 | 42.6376 | 0.30421 | -115 | 55.3406 | Alberta | Onshore | 50 km | 0 | 0 | 0 | 0 | 0
4167 | 11 | 176 | 519.7866 | 25.9893 | 14.8139 | 478.9834 | 0.31067 | -115.097 | 55.3574 | Alberta | Onshore | 50 km | 0 | 0 | 0 | 0 | 0
4168 | 4 | 64 | 163.8202 | 8.191 | 4.6689 | 150.9603 | 0.26926 | -115.2007 | 55.3604 | Alberta | Onshore | 50 km | 0 | 0 | 0 | 0 | 0
4169 | 5 | 80 | 207.2609 | 10.363 | 5.9069 | 190.9909 | 0.27253 | -121.1264 | 55.334 | British Columbia | Onshore | 25 km | 0 | 0 | 0 | 0 | 0
4170 | 2 | 32 | 58.5822 | 2.9291 | 1.6696 | 53.9835 | 0.19258 | -121.195 | 55.3069 | British Columbia | Onshore | 25 km | 0 | 0 | 0 | 0 | 0
4171 | 5 | 80 | 221.4442 | 11.0722 | 6.3112 | 204.0608 | 0.29118 | -121.4582 | 55.3228 | British Columbia | Onshore | 10 km | 0 | 0 | 0 | 0 | 0
4172 | 4 | 64 | 193.8054 | 9.6903 | 5.5235 | 178.5917 | 0.31855 | -121.5727 | 55.3291 | British Columbia | Onshore | 10 km | 0 | 1 | 0 | 1 | 1
4173 | 1 | 16 | 34.3776 | 1.7189 | 0.97976 | 31.679 | 0.22602 | -121.668 | 55.3328 | British Columbia | Onshore | 25 km | 0 | 0 | 0 | 0 | 0
4174 | 16 | 256 | 725.5983 | 36.2799 | 20.6796 | 668.6388 | 0.29816 | -122.2116 | 55.3434 | British Columbia | Onshore | 50 km | 0 | 0 | 0 | 0 | 0
4175 | 11 | 176 | 466.4734 | 23.3237 | 13.2945 | 429.8553 | 0.27881 | -122.3213 | 55.3552 | British Columbia | Onshore | 25 km | 0 | 0 | 0 | 0 | 0
4176 | 2 | 32 | 74.81 | 3.7405 | 2.1321 | 68.9374 | 0.24592 | -123.5035 | 55.3206 | British Columbia | Onshore | 10 km | 0 | 0 | 0 | 0 | 0
4177 | 3 | 48 | 111.3966 | 5.5698 | 3.1748 | 102.652 | 0.24413 | -123.551 | 55.3465 | British Columbia | Onshore | 10 km | 0 | 0 | 0 | 0 | 0
4178 | 3 | 48 | 81.0658 | 4.0533 | 2.3104 | 74.7021 | 0.17766 | -126.8537 | 55.3387 | British Columbia | Onshore | 100 km | 0 | 0 | 0 | 0 | 0
4179 | 18 | 288 | 456.936 | 22.8468 | 13.0227 | 421.0665 | 0.1669 | -126.9275 | 55.3349 | British Columbia | Onshore | 100 km | 0 | 0 | 0 | 0 | 0
4180 | 15 | 240 | 501.7933 | 25.0897 | 14.3011 | 462.4025 | 0.21994 | -129.4643 | 55.3335 | British Columbia | Onshore | 50 km | 0 | 0 | 0 | 0 | 0
4181 | 3 | 48 | 112.5089 | 5.6254 | 3.2065 | 103.6769 | 0.24657 | -129.5507 | 55.3406 | British Columbia | Onshore | 50 km | 0 | 0 | 0 | 0 | 0
4182 | 5 | 80 | 286.5552 | 14.3278 | 8.1668 | 264.0606 | 0.3768 | -63.3864 | 55.3957 | Quebec | Onshore | 250 km | 0 | 0 | 0 | 0 | 0
4183 | 5 | 80 | 289.0993 | 14.455 | 8.2393 | 266.4051 | 0.38014 | -63.5076 | 55.4031 | Quebec | Onshore | 250 km | 0 | 0 | 0 | 0 | 0
4184 | 6 | 96 | 337.5948 | 16.8797 | 9.6215 | 311.0936 | 0.36993 | -67.1262 | 55.4339 | Quebec | Onshore | 250 km | 0 | 0 | 0 | 0 | 0
4185 | 4 | 64 | 227.6966 | 11.3848 | 6.4894 | 209.8224 | 0.37426 | -67.7 | 55.4063 | Quebec | Onshore | 250 km | 0 | 0 | 0 | 0 | 0
4186 | 16 | 256 | 871.3473 | 43.5674 | 24.8334 | 802.9465 | 0.35805 | -67.7984 | 55.4251 | Quebec | Onshore | 250 km | 0 | 0 | 0 | 0 | 0
4187 | 8 | 128 | 447.0853 | 22.3543 | 12.7419 | 411.9891 | 0.36743 | -70.4922 | 55.4601 | Quebec | Onshore | 150 km | 0 | 0 | 0 | 0 | 0
4188 | 2 | 32 | 112.9988 | 5.6499 | 3.2205 | 104.1284 | 0.37146 | -70.619 | 55.4661 | Quebec | Onshore | 150 km | 0 | 0 | 0 | 0 | 0
4189 | 1 | 16 | 48.4512 | 2.4226 | 1.3809 | 44.6478 | 0.31855 | -115.304 | 55.4109 | Alberta | Onshore | 50 km | 0 | 0 | 0 | 0 | 0
4190 | 3 | 48 | 96.8984 | 4.8449 | 2.7616 | 89.2919 | 0.21236 | -120.3223 | 55.4682 | British Columbia | Onshore | 100 km | 0 | 0 | 0 | 0 | 0
4191 | 2 | 32 | 103.647 | 5.1823 | 2.9539 | 95.5107 | 0.34072 | -120.6755 | 55.4588 | British Columbia | Onshore | 50 km | 0 | 0 | 0 | 0 | 0
4192 | 1 | 16 | 48.7166 | 2.4358 | 1.3884 | 44.8924 | 0.32029 | -120.722 | 55.4588 | British Columbia | Onshore | 50 km | 0 | 0 | 0 | 0 | 0
4193 | 1 | 16 | 44.9878 | 2.2494 | 1.2822 | 41.4563 | 0.29578 | -121.133 | 55.3875 | British Columbia | Onshore | 25 km | 0 | 0 | 0 | 0 | 0
4194 | 11 | 176 | 500.992 | 25.0496 | 14.2783 | 461.6642 | 0.29944 | -121.4305 | 55.4254 | British Columbia | Onshore | 10 km | 0 | 0 | 0 | 0 | 0
4195 | 2 | 32 | 88.9594 | 4.448 | 2.5353 | 81.9761 | 0.29244 | -121.511 | 55.3967 | British Columbia | Onshore | 10 km | 0 | 0 | 0 | 0 | 0
4196 | 5 | 80 | 240.1154 | 12.0058 | 6.8433 | 221.2664 | 0.31573 | -122.078 | 55.4207 | British Columbia | Onshore | 50 km | 0 | 0 | 0 | 0 | 0
4197 | 15 | 240 | 643.0538 | 32.1527 | 18.327 | 592.5741 | 0.28186 | -122.2299 | 55.4402 | British Columbia | Onshore | 25 km | 0 | 0 | 0 | 0 | 0
4198 | 16 | 256 | 687.7517 | 34.3876 | 19.6009 | 633.7632 | 0.28261 | -122.3462 | 55.4422 | British Columbia | Onshore | 25 km | 0 | 0 | 0 | 0 | 0
4199 | 6 | 96 | 204.0662 | 10.2033 | 5.8159 | 188.047 | 0.22361 | -123.7725 | 55.4379 | British Columbia | Onshore | 10 km | 0 | 0 | 0 | 0 | 0
4200 | 3 | 48 | 103.1144 | 5.1557 | 2.9388 | 95.0199 | 0.22598 | -124.4307 | 55.4571 | British Columbia | Onshore | 25 km | 0 | 0 | 0 | 0 | 0
4201 | 4 | 64 | 235.8493 | 11.7925 | 6.7217 | 217.3351 | 0.38766 | -63.693 | 55.5369 | Newfoundland & Labrador | Onshore | 250 km | 0 | 0 | 0 | 0 | 0
4202 | 6 | 96 | 334.8479 | 16.7424 | 9.5432 | 308.5623 | 0.36692 | -70.4195 | 55.5115 | Quebec | Onshore | 150 km | 0 | 0 | 0 | 0 | 0
4203 | 24 | 384 | 1332.9358 | 66.6468 | 37.9887 | 1228.3003 | 0.36515 | -70.5217 | 55.5255 | Quebec | Onshore | 150 km | 0 | 0 | 0 | 0 | 0
4204 | 19 | 304 | 1049.808 | 52.4904 | 29.9195 | 967.3981 | 0.36327 | -70.6807 | 55.5272 | Quebec | Onshore | 150 km | 0 | 0 | 0 | 0 | 0
4205 | 12 | 192 | 631.7383 | 31.5869 | 18.0045 | 582.1469 | 0.34612 | -114.6154 | 55.5311 | Alberta | Onshore | 25 km | 0 | 0 | 0 | 1 | 1
4206 | 15 | 240 | 695.6635 | 34.7832 | 19.8264 | 641.054 | 0.30492 | -114.7161 | 55.5259 | Alberta | Onshore | 25 km | 0 | 0 | 0 | 0 | 0
4207 | 6 | 96 | 188.2105 | 9.4105 | 5.364 | 173.436 | 0.20624 | -120.3537 | 55.5314 | British Columbia | Onshore | 100 km | 0 | 0 | 0 | 0 | 0
4208 | 3 | 48 | 154.0248 | 7.7012 | 4.3897 | 141.9338 | 0.33755 | -120.66 | 55.4942 | British Columbia | Onshore | 50 km | 0 | 0 | 0 | 0 | 0
4209 | 8 | 128 | 380.7794 | 19.039 | 10.8522 | 350.8882 | 0.31294 | -120.7731 | 55.5243 | British Columbia | Onshore | 50 km | 0 | 0 | 0 | 0 | 0
4210 | 3 | 48 | 128.9434 | 6.4472 | 3.6749 | 118.8214 | 0.28259 | -120.91 | 55.5496 | British Columbia | Onshore | 50 km | 0 | 0 | 0 | 0 | 0
4211 | 3 | 48 | 148.2516 | 7.4126 | 4.2252 | 136.6138 | 0.3249 | -121.4283 | 55.4959 | British Columbia | Onshore | 10 km | 0 | 1 | 0 | 1 | 1
4212 | 2 | 32 | 68.5744 | 3.4287 | 1.9544 | 63.1913 | 0.22543 | -121.7145 | 55.5486 | British Columbia | Onshore | 10 km | 0 | 0 | 0 | 0 | 0
4213 | 2 | 32 | 83.3262 | 4.1663 | 2.3748 | 76.7851 | 0.27392 | -122.109 | 55.5379 | British Columbia | Onshore | 25 km | 0 | 0 | 0 | 0 | 0
4214 | 10 | 160 | 488.4916 | 24.4246 | 13.922 | 450.145 | 0.32117 | -122.2278 | 55.5242 | British Columbia | Onshore | 25 km | 0 | 1 | 0 | 1 | 1
4215 | 12 | 192 | 603.983 | 30.1991 | 17.2135 | 556.5703 | 0.33091 | -122.3579 | 55.5085 | British Columbia | Onshore | 10 km | 0 | 1 | 0 | 1 | 1
4216 | 1 | 16 | 36.3937 | 1.8197 | 1.0372 | 33.5368 | 0.23927 | -122.457 | 55.4891 | British Columbia | Onshore | 10 km | 0 | 0 | 0 | 0 | 0
4217 | 1 | 16 | 43.7043 | 2.1852 | 1.2456 | 40.2735 | 0.28734 | -123.847 | 55.5379 | British Columbia | Onshore | 10 km | 0 | 0 | 0 | 0 | 0
4218 | 4 | 64 | 124.0718 | 6.2036 | 3.536 | 114.3322 | 0.20393 | -123.9655 | 55.5267 | British Columbia | Onshore | 10 km | 0 | 0 | 0 | 0 | 0
4219 | 4 | 64 | 159.4881 | 7.9744 | 4.5454 | 146.9683 | 0.26214 | -124.4217 | 55.5057 | British Columbia | Onshore | 25 km | 0 | 0 | 0 | 0 | 0
4220 | 1 | 16 | 59.0461 | 2.9523 | 1.6828 | 54.411 | 0.38821 | -63.656 | 55.6375 | Newfoundland & Labrador | Onshore | 250 km | 0 | 0 | 0 | 0 | 0
4221 | 14 | 224 | 826.1842 | 41.3092 | 23.5462 | 761.3287 | 0.38799 | -63.7257 | 55.6239 | Quebec | Onshore | 250 km | 0 | 0 | 0 | 0 | 0
4222 | 1 | 16 | 60.0277 | 3.0014 | 1.7108 | 55.3155 | 0.39466 | -63.836 | 55.6443 | Quebec | Onshore | 250 km | 0 | 0 | 0 | 0 | 0
4223 | 5 | 80 | 259.543 | 12.9772 | 7.397 | 239.1689 | 0.34128 | -67.287 | 55.6321 | Quebec | Onshore | 250 km | 0 | 0 | 0 | 0 | 0
4224 | 20 | 320 | 1118.8993 | 55.945 | 31.8886 | 1031.0657 | 0.36782 | -67.3994 | 55.6174 | Quebec | Onshore | 250 km | 0 | 0 | 0 | 0 | 0
4225 | 8 | 128 | 453.7244 | 22.6862 | 12.9311 | 418.107 | 0.37288 | -67.5246 | 55.6336 | Quebec | Onshore | 250 km | 0 | 0 | 0 | 0 | 0
4226 | 1 | 16 | 58.6751 | 2.9338 | 1.6722 | 54.0691 | 0.38577 | -70.324 | 55.6424 | Quebec | Onshore | 150 km | 0 | 0 | 0 | 0 | 0
4227 | 13 | 208 | 756.8328 | 37.8416 | 21.5697 | 697.4215 | 0.38276 | -70.4062 | 55.605 | Quebec | Onshore | 150 km | 0 | 0 | 0 | 0 | 0
4228 | 15 | 240 | 817.3037 | 40.8652 | 23.2932 | 753.1453 | 0.35823 | -70.5778 | 55.5987 | Quebec | Onshore | 150 km | 0 | 0 | 0 | 0 | 0
4229 | 18 | 288 | 961.9595 | 48.098 | 27.4158 | 886.4457 | 0.35136 | -70.7119 | 55.6054 | Quebec | Onshore | 150 km | 0 | 0 | 0 | 0 | 0
4230 | 4 | 64 | 229.9559 | 11.4978 | 6.5537 | 211.9044 | 0.37797 | -76.9743 | 55.6378 | Quebec | Onshore | 250 km | 0 | 0 | 0 | 0 | 0
4231 | 19 | 304 | 1054.1396 | 52.707 | 30.043 | 971.3897 | 0.36477 | -77.092 | 55.6205 | Quebec | Onshore | 250 km | 0 | 0 | 0 | 0 | 0
4232 | 4 | 64 | 243.8874 | 12.1944 | 6.9508 | 224.7422 | 0.40087 | -77.1852 | 55.5884 | Quebec | Onshore | 250 km | 0 | 0 | 0 | 0 | 0
4233 | 15 | 240 | 750.4656 | 37.5233 | 21.3883 | 691.554 | 0.32894 | -114.5768 | 55.5913 | Alberta | Onshore | 25 km | 0 | 0 | 0 | 0 | 0
4234 | 3 | 48 | 130.2982 | 6.5149 | 3.7135 | 120.0698 | 0.28555 | -114.6823 | 55.5818 | Alberta | Onshore | 25 km | 0 | 0 | 0 | 0 | 0
4235 | 1 | 16 | 41.1193 | 2.056 | 1.1719 | 37.8915 | 0.27034 | -120.371 | 55.6541 | British Columbia | Onshore | 100 km | 0 | 0 | 0 | 0 | 0
4236 | 2 | 32 | 67.3697 | 3.3685 | 1.92 | 62.0812 | 0.22147 | -120.375 | 55.5916 | British Columbia | Onshore | 100 km | 0 | 0 | 0 | 0 | 0
4237 | 1 | 16 | 44.9345 | 2.2467 | 1.2806 | 41.4071 | 0.29543 | -120.691 | 55.5848 | British Columbia | Onshore | 50 km | 0 | 0 | 0 | 0 | 0
4238 | 7 | 112 | 351.3241 | 17.5662 | 10.0127 | 323.7452 | 0.32998 | -120.7893 | 55.5954 | British Columbia | Onshore | 50 km | 0 | 0 | 0 | 0 | 0
4239 | 3 | 48 | 133.639 | 6.6819 | 3.8087 | 123.1483 | 0.29288 | -120.91 | 55.5857 | British Columbia | Onshore | 50 km | 0 | 0 | 0 | 0 | 0
4240 | 6 | 96 | 279.6196 | 13.981 | 7.9692 | 257.6695 | 0.3064 | -121.3863 | 55.6307 | British Columbia | Onshore | 10 km | 0 | 0 | 0 | 0 | 0
4241 | 8 | 128 | 280.7676 | 14.0384 | 8.0019 | 258.7274 | 0.23074 | -121.7131 | 55.5917 | British Columbia | Onshore | 10 km | 0 | 0 | 0 | 0 | 0
4242 | 1 | 16 | 34.2748 | 1.7137 | 0.97683 | 31.5842 | 0.22534 | -122.238 | 55.5818 | British Columbia | Onshore | 10 km | 0 | 0 | 0 | 0 | 0
4243 | 11 | 176 | 498.6307 | 24.9315 | 14.211 | 459.4882 | 0.29803 | -122.5157 | 55.6379 | British Columbia | Onshore | 10 km | 0 | 0 | 0 | 0 | 0
4244 | 1 | 16 | 41.4705 | 2.0735 | 1.1819 | 38.215 | 0.27265 | -123.945 | 55.5721 | British Columbia | Onshore | 10 km | 0 | 0 | 0 | 0 | 0
4245 | 2 | 32 | 57.8215 | 2.8911 | 1.6479 | 53.2825 | 0.19008 | -124.136 | 55.5945 | British Columbia | Onshore | 10 km | 0 | 0 | 0 | 0 | 0
4246 | 2 | 32 | 57.7329 | 2.8866 | 1.6454 | 53.2009 | 0.18979 | -124.236 | 55.6458 | British Columbia | Onshore | 10 km | 0 | 0 | 0 | 0 | 0
4247 | 16 | 256 | 959.5105 | 47.9755 | 27.346 | 884.1889 | 0.39428 | -63.7805 | 55.7025 | Quebec | Onshore | 250 km | 0 | 0 | 0 | 0 | 0
4248 | 5 | 80 | 296.6142 | 14.8307 | 8.4535 | 273.33 | 0.39003 | -63.8606 | 55.6984 | Quebec | Onshore | 250 km | 0 | 0 | 0 | 0 | 0
4249 | 10 | 160 | 529.0719 | 26.4536 | 15.0785 | 487.5397 | 0.34785 | -67.3141 | 55.6896 | Quebec | Onshore | 250 km | 0 | 0 | 0 | 0 | 0
4250 | 21 | 336 | 1153.5317 | 57.6766 | 32.8757 | 1062.9794 | 0.36114 | -67.4351 | 55.6979 | Quebec | Onshore | 250 km | 0 | 0 | 0 | 0 | 0
4251 | 16 | 256 | 859.4145 | 42.9707 | 24.4933 | 791.9504 | 0.35315 | -67.5929 | 55.7074 | Quebec | Onshore | 250 km | 0 | 0 | 0 | 0 | 0
4252 | 1 | 16 | 52.7814 | 2.6391 | 1.5043 | 48.6381 | 0.34702 | -67.683 | 55.74 | Quebec | Onshore | 250 km | 0 | 0 | 0 | 0 | 0
4253 | 6 | 96 | 342.5899 | 17.1295 | 9.7638 | 315.6966 | 0.3754 | -70.3433 | 55.6782 | Quebec | Onshore | 150 km | 0 | 0 | 0 | 0 | 0
4254 | 1 | 16 | 53.0997 | 2.655 | 1.5133 | 48.9313 | 0.34911 | -76.898 | 55.742 | Quebec | Onshore | 250 km | 0 | 0 | 0 | 0 | 0
4255 | 21 | 336 | 1163.6568 | 58.1828 | 33.1642 | 1072.3097 | 0.36431 | -76.9838 | 55.699 | Quebec | Onshore | 250 km | 0 | 0 | 0 | 0 | 0
4256 | 5 | 80 | 309.5833 | 15.4792 | 8.8231 | 285.281 | 0.40708 | -77.0864 | 55.6832 | Quebec | Onshore | 250 km | 0 | 0 | 0 | 0 | 0
4257 | 11 | 176 | 627.806 | 31.3903 | 17.8925 | 578.5232 | 0.37524 | -87.0349 | 55.7162 | Ontario | Onshore | 450 km | 0 | 0 | 0 | 0 | 0
4258 | 2 | 32 | 114.4358 | 5.7218 | 3.2614 | 105.4526 | 0.37619 | -87.1345 | 55.7337 | Ontario | Onshore | 450 km | 0 | 0 | 0 | 0 | 0
4259 | 10 | 160 | 510.0245 | 25.5012 | 14.5357 | 469.9876 | 0.33532 | -119.1865 | 55.7147 | Alberta | Onshore | 150 km | 0 | 0 | 0 | 0 | 0
4260 | 5 | 80 | 244.6934 | 12.2347 | 6.9738 | 225.4849 | 0.32175 | -119.2732 | 55.709 | Alberta | Onshore | 150 km | 0 | 0 | 0 | 0 | 0
4261 | 4 | 64 | 179.4039 | 8.9702 | 5.113 | 165.3207 | 0.29488 | -120.3555 | 55.6814 | British Columbia | Onshore | 100 km | 0 | 0 | 0 | 0 | 0
4262 | 5 | 80 | 182.1308 | 9.1065 | 5.1907 | 167.8335 | 0.23949 | -120.4206 | 55.6982 | British Columbia | Onshore | 100 km | 1 | 0 | 0 | 0 | 1.275
4263 | 3 | 48 | 149.0929 | 7.4546 | 4.2491 | 137.3891 | 0.32674 | -121.3863 | 55.658 | British Columbia | Onshore | 10 km | 0 | 1 | 0 | 1 | 1
4264 | 8 | 128 | 377.6537 | 18.8827 | 10.7631 | 348.0079 | 0.31037 | -121.7655 | 55.7106 | British Columbia | Onshore | 10 km | 0 | 0 | 0 | 0 | 0
4265 | 8 | 128 | 406.9271 | 20.3464 | 11.5974 | 374.9834 | 0.33442 | -121.8974 | 55.7011 | British Columbia | Onshore | 10 km | 0 | 1 | 1 | 1 | 1
4266 | 2 | 32 | 91.5514 | 4.5776 | 2.6092 | 84.3647 | 0.30096 | -122.082 | 55.6726 | British Columbia | Onshore | 25 km | 0 | 0 | 0 | 0 | 0
4267 | 6 | 96 | 243.198 | 12.1599 | 6.9311 | 224.107 | 0.26649 | -122.2152 | 55.6868 | British Columbia | Onshore | 10 km | 0 | 0 | 0 | 0 | 0
4268 | 9 | 144 | 380.3529 | 19.0176 | 10.8401 | 350.4952 | 0.27785 | -122.5304 | 55.7007 | British Columbia | Onshore | 10 km | 0 | 0 | 0 | 0 | 0
4269 | 2 | 32 | 69.855 | 3.4928 | 1.9909 | 64.3714 | 0.22964 | -124.0955 | 55.6761 | British Columbia | Onshore | 10 km | 0 | 0 | 0 | 0 | 0
4270 | 1 | 16 | 33.0148 | 1.6507 | 0.94092 | 30.4231 | 0.21706 | -124.238 | 55.6551 | British Columbia | Onshore | 10 km | 0 | 0 | 0 | 0 | 0
4271 | 3 | 48 | 180.0337 | 9.0017 | 5.131 | 165.9011 | 0.39455 | -63.7003 | 55.7661 | Newfoundland & Labrador | Onshore | 250 km | 0 | 0 | 0 | 0 | 0
4272 | 18 | 288 | 1083.7086 | 54.1854 | 30.8857 | 998.6375 | 0.39583 | -63.8119 | 55.7867 | Quebec | Onshore | 300 km | 0 | 0 | 0 | 0 | 0
4273 | 6 | 96 | 364.5611 | 18.2281 | 10.39 | 335.9431 | 0.39948 | -63.9092 | 55.8102 | Quebec | Onshore | 300 km | 0 | 0 | 0 | 0 | 0
4274 | 6 | 96 | 349.5246 | 17.4762 | 9.9615 | 322.0869 | 0.383 | -65.3643 | 55.8156 | Quebec | Onshore | 300 km | 0 | 0 | 0 | 0 | 0
4275 | 1 | 16 | 52.568 | 2.6284 | 1.4982 | 48.4414 | 0.34562 | -67.527 | 55.7518 | Quebec | Onshore | 250 km | 0 | 0 | 0 | 0 | 0
4276 | 6 | 96 | 320.6807 | 16.034 | 9.1394 | 295.5072 | 0.35139 | -67.6168 | 55.7605 | Quebec | Onshore | 250 km | 0 | 0 | 0 | 0 | 0
4277 | 2 | 32 | 106.9468 | 5.3473 | 3.048 | 98.5515 | 0.35157 | -67.707 | 55.7654 | Quebec | Onshore | 250 km | 0 | 0 | 0 | 0 | 0
4278 | 10 | 160 | 583.0318 | 29.1516 | 16.6164 | 537.2638 | 0.38332 | -76.9103 | 55.7886 | Quebec | Onshore | 250 km | 0 | 0 | 0 | 0 | 0
4279 | 3 | 48 | 186.8695 | 9.3435 | 5.3258 | 172.2003 | 0.40953 | -76.9773 | 55.7622 | Quebec | Onshore | 250 km | 0 | 0 | 0 | 0 | 0
4280 | 5 | 80 | 287.1574 | 14.3579 | 8.184 | 264.6155 | 0.37759 | -86.9936 | 55.7912 | Ontario | Onshore | 450 km | 0 | 0 | 0 | 0 | 0
4281 | 27 | 432 | 1549.3634 | 77.4682 | 44.1569 | 1427.7384 | 0.37728 | -87.0939 | 55.7911 | Ontario | Onshore | 450 km | 0 | 0 | 0 | 0 | 0
4282 | 20 | 320 | 1146.0486 | 57.3024 | 32.6624 | 1056.0838 | 0.37674 | -87.2487 | 55.7959 | Ontario | Onshore | 450 km | 0 | 0 | 0 | 0 | 0
4283 | 9 | 144 | 514.9117 | 25.7456 | 14.675 | 474.4911 | 0.37615 | -87.3763 | 55.8045 | Ontario | Onshore | 450 km | 0 | 0 | 0 | 0 | 0
4284 | 4 | 64 | 184.8748 | 9.2437 | 5.2689 | 170.3621 | 0.30387 | -119.1795 | 55.7471 | Alberta | Onshore | 150 km | 0 | 0 | 0 | 0 | 0
4285 | 1 | 16 | 51.6906 | 2.5845 | 1.4732 | 47.6329 | 0.33985 | -121.324 | 55.8201 | British Columbia | Onshore | 10 km | 0 | 0 | 0 | 0 | 0
4286 | 9 | 144 | 428.4237 | 21.4212 | 12.2101 | 394.7924 | 0.31297 | -121.3828 | 55.7918 | British Columbia | Onshore | 10 km | 0 | 1 | 0 | 1 | 0.7797
4287 | 4 | 64 | 214.2041 | 10.7102 | 6.1048 | 197.3891 | 0.35208 | -121.7732 | 55.7556 | British Columbia | Onshore | 10 km | 0 | 1 | 1 | 1 | 1
4288 | 2 | 32 | 101.9018 | 5.0951 | 2.9042 | 93.9025 | 0.33498 | -121.832 | 55.7557 | British Columbia | Onshore | 10 km | 0 | 0 | 0 | 0 | 0
4289 | 6 | 96 | 235.855 | 11.7928 | 6.7219 | 217.3404 | 0.25844 | -122.2342 | 55.8007 | British Columbia | Onshore | 10 km | 0 | 0 | 0 | 0 | 0
4290 | 7 | 112 | 313.006 | 15.6503 | 8.9207 | 288.4351 | 0.29399 | -122.3766 | 55.8069 | British Columbia | Onshore | 10 km | 1 | 0 | 0 | 0 | 1.2857
4291 | 16 | 256 | 760.7693 | 38.0385 | 21.6819 | 701.0489 | 0.31261 | -122.5146 | 55.7927 | British Columbia | Onshore | 25 km | 0 | 0 | 0 | 0 | 0
4292 | 8 | 128 | 505.6035 | 25.2802 | 14.4097 | 465.9136 | 0.41552 | -63.8635 | 55.871 | Quebec | Onshore | 300 km | 0 | 0 | 0 | 0 | 0
4293 | 14 | 224 | 871.2878 | 43.5644 | 24.8317 | 802.8917 | 0.40917 | -63.9414 | 55.8741 | Quebec | Onshore | 300 km | 0 | 0 | 0 | 0 | 0
4294 | 7 | 112 | 423.6899 | 21.1845 | 12.0752 | 390.4303 | 0.39794 | -65.3123 | 55.8801 | Quebec | Onshore | 300 km | 0 | 0 | 0 | 0 | 0
4295 | 13 | 208 | 755.6064 | 37.7803 | 21.5348 | 696.2913 | 0.38214 | -65.3764 | 55.8834 | Quebec | Onshore | 300 km | 0 | 0 | 0 | 0 | 0
4296 | 6 | 96 | 346.1756 | 17.3088 | 9.866 | 319.0008 | 0.37933 | -69.46 | 55.8987 | Quebec | Onshore | 200 km | 0 | 0 | 0 | 0 | 0
4297 | 2 | 32 | 115.5078 | 5.7754 | 3.292 | 106.4405 | 0.37971 | -69.5055 | 55.9115 | Quebec | Onshore | 200 km | 0 | 0 | 0 | 0 | 0
4298 | 1 | 16 | 55.1611 | 2.7581 | 1.5721 | 50.8309 | 0.36266 | -70.289 | 55.9226 | Quebec | Onshore | 200 km | 0 | 0 | 0 | 0 | 0
4299 | 1 | 16 | 54.47 | 2.7235 | 1.5524 | 50.1941 | 0.35812 | -70.336 | 55.9217 | Quebec | Onshore | 200 km | 0 | 0 | 0 | 0 | 0
4300 | 17 | 272 | 1011.7416 | 50.5871 | 28.8346 | 932.3199 | 0.39128 | -87.0398 | 55.8807 | Ontario | Onshore | 450 km | 0 | 0 | 0 | 0 | 0
4301 | 24 | 384 | 1405.0419 | 70.2521 | 40.0437 | 1294.7461 | 0.3849 | -87.1709 | 55.8801 | Ontario | Onshore | 450 km | 0 | 0 | 0 | 0 | 0
4302 | 27 | 432 | 1546.5263 | 77.3263 | 44.076 | 1425.124 | 0.37659 | -87.3344 | 55.8785 | Ontario | Onshore | 450 km | 0 | 0 | 0 | 0 | 0
4303 | 22 | 352 | 1237.3996 | 61.87 | 35.2659 | 1140.2638 | 0.36979 | -87.4902 | 55.8822 | Ontario | Onshore | 450 km | 0 | 0 | 0 | 0 | 0
4304 | 8 | 128 | 449.0641 | 22.4532 | 12.7983 | 413.8126 | 0.36905 | -87.6179 | 55.9034 | Ontario | Onshore | 450 km | 0 | 0 | 0 | 0 | 0
4305 | 5 | 80 | 230.8233 | 11.5412 | 6.5785 | 212.7036 | 0.30352 | -121.3612 | 55.8488 | British Columbia | Onshore | 25 km | 0 | 0 | 0 | 0 | 0
4306 | 12 | 192 | 551.6786 | 27.5839 | 15.7228 | 508.3719 | 0.30226 | -121.7342 | 55.8805 | British Columbia | Onshore | 25 km | 0 | 0 | 0 | 0 | 0
4307 | 3 | 48 | 100.6753 | 5.0338 | 2.8692 | 92.7723 | 0.22063 | -121.832 | 55.8725 | British Columbia | Onshore | 25 km | 0 | 0 | 0 | 0 | 0
4308 | 1 | 16 | 55.8625 | 2.7931 | 1.5921 | 51.4773 | 0.36728 | -122.437 | 55.8494 | British Columbia | Onshore | 25 km | 0 | 0 | 0 | 0 | 0
4309 | 6 | 96 | 264.6701 | 13.2335 | 7.5431 | 243.8935 | 0.29002 | -122.4997 | 55.8582 | British Columbia | Onshore | 25 km | 0 | 0 | 0 | 0 | 0
4310 | 5 | 80 | 238.1777 | 11.9089 | 6.7881 | 219.4808 | 0.31319 | -122.9052 | 55.9015 | British Columbia | Onshore | 50 km | 0 | 0 | 0 | 0 | 0
4311 | 2 | 32 | 76.3762 | 3.8188 | 2.1767 | 70.3807 | 0.25107 | -123.4765 | 55.9153 | British Columbia | Onshore | 100 km | 0 | 0 | 0 | 0 | 0
4312 | 4 | 64 | 102.001 | 5.1 | 2.907 | 93.9939 | 0.16765 | -129.612 | 55.8882 | British Columbia | Onshore | 50 km | 0 | 0 | 0 | 0 | 0
4313 | 12 | 192 | 345.8703 | 17.2935 | 9.8573 | 318.7194 | 0.1895 | -129.732 | 55.8793 | British Columbia | Onshore | 50 km | 0 | 0 | 0 | 0 | 0
4314 | 9 | 144 | 269.4466 | 13.4723 | 7.6792 | 248.2951 | 0.19683 | -129.8396 | 55.8879 | British Columbia | Onshore | 50 km | 0 | 0 | 0 | 0 | 0
4315 | 2 | 32 | 122.5855 | 6.1293 | 3.4937 | 112.9626 | 0.40298 | -63.5505 | 56.0086 | Quebec | Onshore | 300 km | 0 | 0 | 0 | 0 | 0
4316 | 14 | 224 | 852.3963 | 42.6198 | 24.2933 | 785.4832 | 0.4003 | -63.694 | 55.9832 | Newfoundland & Labrador | Onshore | 300 km | 0 | 0 | 0 | 0 | 0
4317 | 23 | 368 | 1402.9062 | 70.1453 | 39.9828 | 1292.7781 | 0.40103 | -63.8337 | 55.9664 | Quebec | Onshore | 300 km | 0 | 0 | 0 | 0 | 0
4318 | 7 | 112 | 421.8788 | 21.0939 | 12.0235 | 388.7613 | 0.39624 | -65.344 | 55.9642 | Quebec | Onshore | 300 km | 0 | 0 | 0 | 0 | 0
4319 | 11 | 176 | 648.8073 | 32.4404 | 18.491 | 597.8759 | 0.38779 | -65.4055 | 55.9735 | Quebec | Onshore | 300 km | 0 | 0 | 0 | 0 | 0
4320 | 21 | 336 | 1160.9581 | 58.0479 | 33.0873 | 1069.8229 | 0.36347 | -70.272 | 55.9767 | Quebec | Onshore | 200 km | 0 | 0 | 0 | 0 | 0
4321 | 7 | 112 | 392.4556 | 19.6228 | 11.185 | 361.6478 | 0.36861 | -70.3681 | 55.9725 | Quebec | Onshore | 200 km | 0 | 0 | 0 | 0 | 0
4322 | 4 | 64 | 249.5422 | 12.4771 | 7.112 | 229.9531 | 0.41016 | -87.0798 | 55.9337 | Ontario | Offshore - Hudson Bay | 450 km | 0 | 0 | 0 | 0 | 0
4323 | 10 | 160 | 606.9959 | 30.3498 | 17.2994 | 559.3467 | 0.39908 | -87.2572 | 55.9408 | Ontario | Offshore - Hudson Bay | 450 km | 0 | 0 | 0 | 0 | 0
4324 | 20 | 320 | 1177.8142 | 58.8907 | 33.5677 | 1085.3558 | 0.38718 | -87.4231 | 55.9627 | Ontario | Onshore | 450 km | 0 | 0 | 0 | 0 | 0
4325 | 22 | 352 | 1257.2356 | 62.8618 | 35.8312 | 1158.5426 | 0.37572 | -87.5699 | 55.9669 | Ontario | Onshore | 450 km | 0 | 0 | 0 | 0 | 0
4326 | 18 | 288 | 1016.9779 | 50.8489 | 28.9839 | 937.1451 | 0.37146 | -87.7242 | 55.9805 | Ontario | Onshore | 400 km | 0 | 0 | 0 | 0 | 0
4327 | 9 | 144 | 508.4704 | 25.4235 | 14.4914 | 468.5555 | 0.37144 | -87.8808 | 55.9964 | Ontario | Onshore | 400 km | 0 | 0 | 0 | 0 | 0
4328 | 2 | 32 | 113.9641 | 5.6982 | 3.248 | 105.0179 | 0.37464 | -88.0015 | 56.0091 | Ontario | Onshore | 400 km | 0 | 0 | 0 | 0 | 0
4329 | 1 | 16 | 41.2409 | 2.062 | 1.1754 | 38.0035 | 0.27114 | -120.652 | 55.9988 | British Columbia | Onshore | 50 km | 0 | 0 | 0 | 0 | 0
4330 | 14 | 224 | 643.0793 | 32.154 | 18.3278 | 592.5975 | 0.302 | -120.7517 | 55.9821 | British Columbia | Onshore | 50 km | 0 | 0 | 0 | 0 | 0
4331 | 11 | 176 | 525.3051 | 26.2653 | 14.9712 | 484.0686 | 0.31397 | -120.887 | 55.9486 | British Columbia | Onshore | 50 km | 0 | 0 | 0 | 0 | 0
4332 | 4 | 64 | 195.7438 | 9.7872 | 5.5787 | 180.3779 | 0.32174 | -121.0505 | 55.9773 | British Columbia | Onshore | 50 km | 0 | 0 | 0 | 0 | 0
4333 | 8 | 128 | 398.86 | 19.943 | 11.3675 | 367.5495 | 0.32779 | -122.9035 | 55.961 | British Columbia | Onshore | 50 km | 0 | 0 | 0 | 0 | 0
4334 | 4 | 64 | 179.8938 | 8.9947 | 5.127 | 165.7721 | 0.29568 | -122.952 | 55.9603 | British Columbia | Onshore | 50 km | 0 | 0 | 0 | 0 | 0
4335 | 1 | 16 | 38.6138 | 1.9307 | 1.1005 | 35.5826 | 0.25387 | -123.461 | 55.9246 | British Columbia | Onshore | 100 km | 0 | 0 | 0 | 0 | 0
4336 | 6 | 96 | 166.0389 | 8.3019 | 4.7321 | 153.0049 | 0.18194 | -129.6372 | 55.9666 | British Columbia | Onshore | 25 km | 0 | 0 | 0 | 0 | 0
4337 | 8 | 128 | 276.1959 | 13.8098 | 7.8716 | 254.5145 | 0.22699 | -129.7106 | 55.9534 | British Columbia | Onshore | 50 km | 0 | 0 | 0 | 0 | 0
4338 | 1 | 16 | 32.1891 | 1.6095 | 0.91739 | 29.6623 | 0.21163 | -129.84 | 55.9305 | British Columbia | Onshore | 50 km | 0 | 0 | 0 | 0 | 0
4339 | 3 | 48 | 182.1244 | 9.1062 | 5.1905 | 167.8276 | 0.39913 | -63.5687 | 56.02 | Quebec | Onshore | 300 km | 0 | 0 | 0 | 0 | 0
4340 | 9 | 144 | 537.343 | 26.8672 | 15.3143 | 495.1616 | 0.39254 | -63.7154 | 56.0382 | Newfoundland & Labrador | Onshore | 300 km | 0 | 0 | 0 | 0 | 0
4341 | 5 | 80 | 300.5325 | 15.0266 | 8.5652 | 276.9407 | 0.39518 | -63.8224 | 56.0404 | Quebec | Onshore | 300 km | 0 | 0 | 0 | 0 | 0
4342 | 8 | 128 | 487.2273 | 24.3614 | 13.886 | 448.9799 | 0.40042 | -65.3509 | 56.0699 | Quebec | Onshore | 300 km | 0 | 0 | 0 | 0 | 0
4343 | 15 | 240 | 893.9656 | 44.6983 | 25.478 | 823.7893 | 0.39183 | -65.4577 | 56.0579 | Quebec | Onshore | 300 km | 0 | 0 | 0 | 0 | 0
4344 | 3 | 48 | 173.1461 | 8.6573 | 4.9347 | 159.5541 | 0.37946 | -65.566 | 56.0636 | Quebec | Onshore | 350 km | 0 | 0 | 0 | 0 | 0
4345 | 3 | 48 | 166.766 | 8.3383 | 4.7528 | 153.6749 | 0.36547 | -70.195 | 56.0379 | Quebec | Onshore | 200 km | 0 | 0 | 0 | 0 | 0
4346 | 16 | 256 | 878.9889 | 43.9494 | 25.0512 | 809.9883 | 0.36119 | -70.2989 | 56.0495 | Quebec | Onshore | 200 km | 0 | 0 | 0 | 0 | 0
4347 | 1 | 16 | 62.1671 | 3.1084 | 1.7718 | 57.287 | 0.40873 | -70.383 | 56.0232 | Quebec | Onshore | 200 km | 0 | 0 | 0 | 0 | 0
4348 | 12 | 192 | 735.371 | 36.7686 | 20.9581 | 677.6444 | 0.4029 | -87.5197 | 56.0401 | Ontario | Onshore | 450 km | 0 | 0 | 0 | 0 | 0
4349 | 24 | 384 | 1413.6344 | 70.6817 | 40.2886 | 1302.6641 | 0.38726 | -87.6522 | 56.0601 | Ontario | Onshore | 400 km | 0 | 0 | 0 | 0 | 0
4350 | 27 | 432 | 1539.6565 | 76.9828 | 43.8802 | 1418.7935 | 0.37491 | -87.8131 | 56.0591 | Ontario | Onshore | 400 km | 0 | 0 | 0 | 0 | 0
4351 | 25 | 400 | 1425.8796 | 71.294 | 40.6376 | 1313.9481 | 0.37499 | -87.9806 | 56.0594 | Ontario | Onshore | 400 km | 0 | 0 | 0 | 0 | 0
4352 | 19 | 304 | 1081.7819 | 54.0891 | 30.8308 | 996.862 | 0.37433 | -88.1322 | 56.0632 | Ontario | Onshore | 400 km | 0 | 0 | 0 | 0 | 0
4353 | 1 | 16 | 56.233 | 2.8116 | 1.6026 | 51.8187 | 0.36971 | -88.226 | 56.0984 | Ontario | Onshore | 400 km | 0 | 0 | 0 | 0 | 0
4354 | 2 | 32 | 91.5289 | 4.5764 | 2.6086 | 84.3439 | 0.30088 | -120.652 | 56.0252 | British Columbia | Onshore | 100 km | 0 | 0 | 0 | 0 | 0
4355 | 16 | 256 | 728.47 | 36.4235 | 20.7614 | 671.2851 | 0.29934 | -120.7463 | 56.0371 | British Columbia | Onshore | 50 km | 0 | 0 | 0 | 0 | 0
4356 | 2 | 32 | 77.2664 | 3.8633 | 2.2021 | 71.201 | 0.254 | -120.843 | 56.0262 | British Columbia | Onshore | 50 km | 0 | 0 | 0 | 0 | 0
4357 | 6 | 96 | 235.6875 | 11.7844 | 6.7171 | 217.186 | 0.25826 | -127.2438 | 56.0447 | British Columbia | Onshore | 100 km | 0 | 0 | 0 | 0 | 0
4358 | 6 | 96 | 205.7716 | 10.2886 | 5.8645 | 189.6185 | 0.22548 | -127.2987 | 56.0538 | British Columbia | Onshore | 100 km | 0 | 0 | 0 | 0 | 0
4359 | 2 | 32 | 60.3159 | 3.0158 | 1.719 | 55.5811 | 0.19828 | -129.6545 | 56.035 | British Columbia | Onshore | 25 km | 0 | 0 | 0 | 0 | 0
4360 | 5 | 80 | 171.2492 | 8.5625 | 4.8806 | 157.8062 | 0.22518 | -129.717 | 56.0668 | British Columbia | Onshore | 25 km | 0 | 0 | 0 | 0 | 0
4361 | 4 | 64 | 244.3482 | 12.2174 | 6.9639 | 225.1669 | 0.40162 | -65.2362 | 56.1734 | Quebec | Onshore | 350 km | 0 | 0 | 0 | 0 | 0
4362 | 23 | 368 | 1386.1969 | 69.3098 | 39.5066 | 1277.3804 | 0.39625 | -65.3436 | 56.1486 | Quebec | Onshore | 350 km | 0 | 0 | 0 | 0 | 0
4363 | 5 | 80 | 297.4188 | 14.8709 | 8.4764 | 274.0715 | 0.39108 | -65.4662 | 56.143 | Quebec | Onshore | 350 km | 0 | 0 | 0 | 0 | 0
4364 | 9 | 144 | 473.0104 | 23.6505 | 13.4808 | 435.879 | 0.34554 | -67.9338 | 56.169 | Quebec | Onshore | 300 km | 0 | 0 | 0 | 0 | 0
4365 | 1 | 16 | 52.0768 | 2.6038 | 1.4842 | 47.9887 | 0.34239 | -68.015 | 56.1863 | Quebec | Onshore | 300 km | 0 | 0 | 0 | 0 | 0
4366 | 22 | 352 | 1304.2854 | 65.2143 | 37.1721 | 1201.899 | 0.38978 | -87.7439 | 56.1474 | Ontario | Onshore | 400 km | 0 | 0 | 0 | 0 | 0
4367 | 25 | 400 | 1434.9028 | 71.7451 | 40.8947 | 1322.2629 | 0.37736 | -87.8976 | 56.1461 | Ontario | Onshore | 400 km | 0 | 0 | 0 | 0 | 0
4368 | 25 | 400 | 1412.5415 | 70.6271 | 40.2574 | 1301.657 | 0.37148 | -88.0635 | 56.1509 | Ontario | Onshore | 400 km | 0 | 0 | 0 | 0 | 0
4369 | 24 | 384 | 1345.2302 | 67.2615 | 38.3391 | 1239.6297 | 0.36852 | -88.2206 | 56.1478 | Ontario | Onshore | 400 km | 0 | 0 | 0 | 0 | 0
4370 | 4 | 64 | 224.8772 | 11.2439 | 6.409 | 207.2244 | 0.36962 | -88.322 | 56.1692 | Ontario | Onshore | 400 km | 0 | 0 | 0 | 0 | 0
4371 | 3 | 48 | 81.0373 | 4.0519 | 2.3096 | 74.6759 | 0.1776 | -124.3633 | 56.156 | British Columbia | Onshore | 50 km | 0 | 0 | 0 | 0 | 0
4372 | 2 | 32 | 51.5233 | 2.5762 | 1.4684 | 47.4788 | 0.16937 | -124.41 | 56.1814 | British Columbia | Onshore | 50 km | 0 | 0 | 0 | 0 | 0
4373 | 3 | 48 | 184.4352 | 9.2218 | 5.2564 | 169.957 | 0.4042 | -64.139 | 56.2651 | Quebec | Onshore | 350 km | 0 | 0 | 0 | 0 | 0
4374 | 4 | 64 | 242.4821 | 12.1241 | 6.9107 | 223.4472 | 0.39856 | -64.1815 | 56.26 | Quebec | Onshore | 350 km | 0 | 0 | 0 | 0 | 0
4375 | 11 | 176 | 681.5334 | 34.0767 | 19.4237 | 628.033 | 0.40735 | -65.2323 | 56.2152 | Quebec | Onshore | 350 km | 0 | 0 | 0 | 0 | 0
4376 | 5 | 80 | 306.4035 | 15.3202 | 8.7325 | 282.3508 | 0.4029 | -65.328 | 56.2082 | Quebec | Onshore | 350 km | 0 | 0 | 0 | 0 | 0
4377 | 8 | 128 | 443.1125 | 22.1556 | 12.6287 | 408.3281 | 0.36416 | -67.9596 | 56.21 | Quebec | Onshore | 300 km | 0 | 0 | 0 | 0 | 0
4378 | 24 | 384 | 1434.8114 | 71.7406 | 40.8921 | 1322.1787 | 0.39306 | -87.8183 | 56.2371 | Ontario | Onshore | 400 km | 0 | 0 | 0 | 0 | 0
4379 | 25 | 400 | 1436.7384 | 71.8369 | 40.947 | 1323.9545 | 0.37784 | -87.9782 | 56.2373 | Ontario | Onshore | 400 km | 0 | 0 | 0 | 0 | 0
4380 | 25 | 400 | 1414.7518 | 70.7376 | 40.3204 | 1303.6938 | 0.37206 | -88.142 | 56.2394 | Ontario | Onshore | 400 km | 0 | 0 | 0 | 0 | 0
4381 | 23 | 368 | 1294.3681 | 64.7184 | 36.8895 | 1192.7602 | 0.37 | -88.2989 | 56.2376 | Ontario | Onshore | 400 km | 0 | 0 | 0 | 0 | 0
4382 | 4 | 64 | 222.1934 | 11.1097 | 6.3325 | 204.7513 | 0.36521 | -88.4077 | 56.2679 | Ontario | Onshore | 400 km | 0 | 0 | 0 | 0 | 0
4383 | 6 | 96 | 135.7859 | 6.7893 | 3.8699 | 125.1267 | 0.14879 | -124.5062 | 56.2449 | British Columbia | Onshore | 50 km | 0 | 0 | 0 | 0 | 0
4384 | 2 | 32 | 60.2114 | 3.0106 | 1.716 | 55.4848 | 0.19793 | -129.689 | 56.2591 | British Columbia | Onshore | 25 km | 0 | 0 | 0 | 0 | 0
4385 | 7 | 112 | 170.1984 | 8.5099 | 4.8507 | 156.8378 | 0.15986 | -129.7856 | 56.2484 | British Columbia | Onshore | 25 km | 0 | 0 | 0 | 0 | 0
4386 | 8 | 128 | 238.5439 | 11.9272 | 6.7985 | 219.8182 | 0.19604 | -130.2834 | 56.2392 | British Columbia | Onshore | 100 km | 0 | 0 | 0 | 0 | 0
4387 | 1 | 16 | 23.6789 | 1.1839 | 0.67485 | 21.8201 | 0.15568 | -130.445 | 56.283 | British Columbia | Onshore | 100 km | 0 | 0 | 0 | 0 | 0
4388 | 6 | 96 | 365.601 | 18.28 | 10.4196 | 336.9013 | 0.40062 | -64.152 | 56.3141 | Quebec | Onshore | 350 km | 0 | 0 | 0 | 0 | 0
4389 | 1 | 16 | 59.0604 | 2.953 | 1.6832 | 54.4241 | 0.3883 | -65.035 | 56.3172 | Quebec | Onshore | 350 km | 0 | 0 | 0 | 0 | 0
4390 | 2 | 32 | 125.5685 | 6.2784 | 3.5787 | 115.7114 | 0.41278 | -87.7885 | 56.2933 | Ontario | Offshore - Hudson Bay | 400 km | 0 | 0 | 0 | 0 | 0
4391 | 23 | 368 | 1381.1869 | 69.0593 | 39.3638 | 1272.7638 | 0.39482 | -87.9102 | 56.3246 | Ontario | Onshore | 400 km | 0 | 0 | 0 | 0 | 0
4392 | 24 | 384 | 1388.6731 | 69.4337 | 39.5772 | 1279.6623 | 0.38042 | -88.0626 | 56.3275 | Ontario | Onshore | 400 km | 0 | 0 | 0 | 0 | 0
4393 | 26 | 416 | 1463.3402 | 73.167 | 41.7052 | 1348.468 | 0.37004 | -88.2237 | 56.3294 | Ontario | Onshore | 400 km | 0 | 0 | 0 | 0 | 0
4394 | 24 | 384 | 1335.5752 | 66.7788 | 38.0639 | 1230.7325 | 0.36587 | -88.3837 | 56.328 | Ontario | Onshore | 400 km | 0 | 0 | 0 | 0 | 0
4395 | 19 | 304 | 1062.8238 | 53.1412 | 30.2905 | 979.3922 | 0.36777 | -88.5363 | 56.3411 | Ontario | Onshore | 350 km | 0 | 0 | 0 | 0 | 0
4396 | 3 | 48 | 167.1638 | 8.3582 | 4.7642 | 154.0415 | 0.36635 | -88.6703 | 56.3579 | Ontario | Onshore | 350 km | 0 | 0 | 0 | 0 | 0
4397 | 3 | 48 | 104.6491 | 5.2325 | 2.9825 | 96.4342 | 0.22934 | -122.3903 | 56.3725 | British Columbia | Onshore | 50 km | 0 | 0 | 0 | 0 | 0
4398 | 8 | 128 | 389.5135 | 19.4757 | 11.1011 | 358.9367 | 0.32011 | -122.4973 | 56.3396 | British Columbia | Onshore | 50 km | 0 | 0 | 0 | 0 | 0
4399 | 1 | 16 | 25.774 | 1.2887 | 0.73456 | 23.7507 | 0.16945 | -124.551 | 56.2947 | British Columbia | Onshore | 50 km | 0 | 0 | 0 | 0 | 0
4400 | 7 | 112 | 200.9179 | 10.0459 | 5.7262 | 185.1459 | 0.18871 | -124.6253 | 56.3237 | British Columbia | Onshore | 50 km | 0 | 0 | 0 | 0 | 0
4401 | 3 | 48 | 84.331 | 4.2166 | 2.4034 | 77.711 | 0.18482 | -130.311 | 56.3484 | British Columbia | Onshore | 50 km | 0 | 0 | 0 | 0 | 0
4402 | 2 | 32 | 77.2155 | 3.8608 | 2.2006 | 71.1541 | 0.25383 | -130.388 | 56.3152 | British Columbia | Onshore | 100 km | 0 | 0 | 0 | 0 | 0
4403 | 1 | 16 | 63.6078 | 3.1804 | 1.8128 | 58.6146 | 0.4182 | -87.898 | 56.3885 | Ontario | Offshore - Hudson Bay | 400 km | 0 | 0 | 0 | 0 | 0
4404 | 19 | 304 | 1171.4736 | 58.5737 | 33.387 | 1079.5129 | 0.40537 | -88.0009 | 56.412 | Ontario | Offshore - Hudson Bay | 400 km | 0 | 0 | 0 | 0 | 0
4405 | 24 | 384 | 1407.1717 | 70.3586 | 40.1044 | 1296.7088 | 0.38548 | -88.1438 | 56.4194 | Ontario | Onshore | 400 km | 0 | 0 | 0 | 0 | 0
4406 | 25 | 400 | 1418.3498 | 70.9175 | 40.423 | 1307.0093 | 0.373 | -88.3055 | 56.4194 | Ontario | Onshore | 400 km | 0 | 0 | 0 | 0 | 0
4407 | 25 | 400 | 1408.2485 | 70.4124 | 40.1351 | 1297.701 | 0.37035 | -88.4687 | 56.4175 | Ontario | Onshore | 350 km | 0 | 0 | 0 | 0 | 0
4408 | 26 | 416 | 1458.0869 | 72.9043 | 41.5555 | 1343.6271 | 0.36871 | -88.6349 | 56.4183 | Ontario | Onshore | 350 km | 0 | 0 | 0 | 0 | 0
4409 | 21 | 336 | 1178.1845 | 58.9092 | 33.5783 | 1085.6971 | 0.36886 | -88.7898 | 56.4229 | Ontario | Onshore | 350 km | 0 | 0 | 0 | 0 | 0
4410 | 5 | 80 | 280.1756 | 14.0088 | 7.985 | 258.1818 | 0.36841 | -88.9124 | 56.443 | Ontario | Onshore | 350 km | 0 | 0 | 0 | 0 | 0
4411 | 24 | 384 | 623.0612 | 31.1531 | 17.7572 | 574.1509 | 0.17068 | -122.3685 | 56.4251 | British Columbia | Onshore | 50 km | 0 | 0 | 0 | 0 | 0
4412 | 8 | 128 | 247.4319 | 12.3716 | 7.0518 | 228.0085 | 0.20335 | -122.4847 | 56.4255 | British Columbia | Onshore | 50 km | 0 | 0 | 0 | 0 | 0
4413 | 10 | 160 | 475.2129 | 23.7606 | 13.5436 | 437.9087 | 0.31243 | -122.6729 | 56.4287 | British Columbia | Onshore | 100 km | 0 | 0 | 0 | 0 | 0
4414 | 1 | 16 | 40.2856 | 2.0143 | 1.1481 | 37.1232 | 0.26486 | -123.586 | 56.3904 | British Columbia | Onshore | 100 km | 0 | 0 | 0 | 0 | 0
4415 | 3 | 48 | 113.784 | 5.6892 | 3.2428 | 104.852 | 0.24936 | -123.6107 | 56.4018 | British Columbia | Onshore | 100 km | 0 | 0 | 0 | 0 | 0
4416 | 11 | 176 | 359.5196 | 17.976 | 10.2463 | 331.2973 | 0.21488 | -130.3013 | 56.4152 | British Columbia | Onshore | 50 km | 0 | 0 | 0 | 0 | 0
4417 | 3 | 48 | 186.5383 | 9.3269 | 5.3163 | 171.8951 | 0.40881 | -64.1427 | 56.532 | Quebec | Onshore | 350 km | 0 | 0 | 0 | 0 | 0
4418 | 1 | 16 | 65.5326 | 3.2766 | 1.8677 | 60.3883 | 0.43085 | -87.965 | 56.4705 | Ontario | Offshore - Hudson Bay | 400 km | 0 | 0 | 0 | 0 | 0
4419 | 14 | 224 | 894.0955 | 44.7048 | 25.4817 | 823.909 | 0.41988 | -88.0731 | 56.4884 | Ontario | Offshore - Hudson Bay | 400 km | 0 | 0 | 0 | 0 | 0
4420 | 23 | 368 | 1403.6146 | 70.1807 | 40.003 | 1293.4309 | 0.40123 | -88.2297 | 56.5073 | Ontario | Offshore - Hudson Bay | 400 km | 0 | 0 | 0 | 0 | 0
4421 | 25 | 400 | 1450.3189 | 72.5159 | 41.3341 | 1336.4689 | 0.38141 | -88.3885 | 56.5073 | Ontario | Onshore | 400 km | 0 | 0 | 0 | 0 | 0
4422 | 26 | 416 | 1472.7861 | 73.6393 | 41.9744 | 1357.1724 | 0.37242 | -88.555 | 56.5076 | Ontario | Onshore | 350 km | 0 | 0 | 0 | 0 | 0
4423 | 24 | 384 | 1346.3573 | 67.3179 | 38.3712 | 1240.6682 | 0.36882 | -88.7196 | 56.5084 | Ontario | Onshore | 350 km | 0 | 0 | 0 | 0 | 0
4424 | 24 | 384 | 1343.4045 | 67.1702 | 38.287 | 1237.9472 | 0.36802 | -88.8778 | 56.5063 | Ontario | Onshore | 350 km | 0 | 0 | 0 | 0 | 0
4425 | 19 | 304 | 1057.317 | 52.8658 | 30.1335 | 974.3176 | 0.36587 | -89.0249 | 56.5168 | Ontario | Onshore | 350 km | 0 | 0 | 0 | 0 | 0
4426 | 3 | 48 | 166.0278 | 8.3014 | 4.7318 | 152.9946 | 0.36386 | -89.1547 | 56.5434 | Ontario | Onshore | 350 km | 0 | 0 | 0 | 0 | 0
4427 | 1 | 16 | 18.3068 | 0.91534 | 0.52174 | 16.8697 | 0.12036 | -122.394 | 56.4803 | British Columbia | Onshore | 100 km | 0 | 0 | 0 | 0 | 0
4428 | 5 | 80 | 268.4679 | 13.4234 | 7.6513 | 247.3932 | 0.35302 | -122.731 | 56.498 | British Columbia | Onshore | 100 km | 0 | 0 | 0 | 0 | 0
4429 | 2 | 32 | 106.0557 | 5.3028 | 3.0226 | 97.7303 | 0.34864 | -122.785 | 56.5388 | British Columbia | Onshore | 100 km | 0 | 0 | 0 | 0 | 0
4430 | 3 | 48 | 88.4405 | 4.422 | 2.5206 | 81.4979 | 0.19382 | -122.989 | 56.5213 | British Columbia | Onshore | 100 km | 0 | 0 | 0 | 0 | 0
4431 | 7 | 112 | 225.6957 | 11.2848 | 6.4323 | 207.9786 | 0.21198 | -130.055 | 56.5289 | British Columbia | Onshore | 25 km | 0 | 0 | 0 | 0 | 0
4432 | 8 | 128 | 294.3718 | 14.7186 | 8.3896 | 271.2637 | 0.24192 | -130.2039 | 56.5044 | British Columbia | Onshore | 50 km | 0 | 0 | 0 | 0 | 0
4433 | 1 | 16 | 19.9382 | 0.99691 | 0.56824 | 18.3731 | 0.13109 | -130.285 | 56.5506 | British Columbia | Onshore | 50 km | 0 | 0 | 0 | 0 | 0
4434 | 2 | 32 | 39.5069 | 1.9753 | 1.1259 | 36.4056 | 0.12987 | -130.972 | 56.5398 | British Columbia | Onshore | 100 km | 0 | 0 | 0 | 0 | 0
4435 | 2 | 32 | 121.5643 | 6.0782 | 3.4646 | 112.0215 | 0.39962 | -64.109 | 56.5691 | Quebec | Onshore | 350 km | 0 | 0 | 0 | 0 | 0
4436 | 7 | 112 | 414.6274 | 20.7314 | 11.8169 | 382.0791 | 0.38943 | -64.1466 | 56.5864 | Quebec | Onshore | 350 km | 0 | 0 | 0 | 0 | 0
4437 | 6 | 96 | 364.7696 | 18.2385 | 10.3959 | 336.1352 | 0.3997 | -64.524 | 56.5737 | Quebec | Onshore | 350 km | 0 | 0 | 0 | 0 | 0
4438 | 6 | 96 | 373.5518 | 18.6776 | 10.6462 | 344.228 | 0.40933 | -88.3383 | 56.5685 | Ontario | Offshore - Hudson Bay | 400 km | 0 | 0 | 0 | 0 | 0
4439 | 20 | 320 | 1188.5637 | 59.4282 | 33.8741 | 1095.2615 | 0.39072 | -88.4894 | 56.5915 | Ontario | Onshore | 350 km | 0 | 0 | 0 | 0 | 0
4440 | 24 | 384 | 1374.3251 | 68.7163 | 39.1683 | 1266.4406 | 0.37649 | -88.6383 | 56.5985 | Ontario | Onshore | 350 km | 0 | 0 | 0 | 0 | 0
4441 | 26 | 416 | 1463.8923 | 73.1946 | 41.7209 | 1348.9767 | 0.37017 | -88.7985 | 56.5966 | Ontario | Onshore | 350 km | 0 | 0 | 0 | 0 | 0
4442 | 24 | 384 | 1343.043 | 67.1522 | 38.2767 | 1237.6141 | 0.36792 | -88.9612 | 56.5976 | Ontario | Onshore | 350 km | 0 | 0 | 0 | 0 | 0
4443 | 25 | 400 | 1383.1364 | 69.1568 | 39.4194 | 1274.5602 | 0.36374 | -89.1244 | 56.6006 | Ontario | Onshore | 350 km | 0 | 0 | 0 | 0 | 0
4444 | 7 | 112 | 384.6577 | 19.2329 | 10.9627 | 354.4621 | 0.36128 | -89.243 | 56.6162 | Ontario | Onshore | 300 km | 0 | 0 | 0 | 0 | 0
4445 | 11 | 176 | 544.932 | 27.2466 | 15.5306 | 502.1548 | 0.3257 | -122.8464 | 56.601 | British Columbia | Onshore | 100 km | 0 | 0 | 0 | 0 | 0
4446 | 5 | 80 | 177.6878 | 8.8844 | 5.0641 | 163.7393 | 0.23365 | -123.0014 | 56.5916 | British Columbia | Onshore | 100 km | 0 | 0 | 0 | 0 | 0
4447 | 2 | 32 | 75.6885 | 3.7844 | 2.1571 | 69.747 | 0.24881 | -123.699 | 56.5955 | British Columbia | Onshore | 150 km | 0 | 0 | 0 | 0 | 0
4448 | 2 | 32 | 95.9835 | 4.7992 | 2.7355 | 88.4488 | 0.31553 | -130.095 | 56.574 | British Columbia | Onshore | 25 km | 0 | 0 | 0 | 0 | 0
4449 | 16 | 256 | 597.8575 | 29.8929 | 17.0389 | 550.9257 | 0.24567 | -130.1956 | 56.5845 | British Columbia | Onshore | 25 km | 0 | 0 | 0 | 0 | 0
4450 | 3 | 48 | 82.6407 | 4.132 | 2.3553 | 76.1534 | 0.18111 | -130.3033 | 56.5792 | British Columbia | Onshore | 50 km | 0 | 0 | 0 | 0 | 0
4451 | 1 | 16 | 26.7576 | 1.3379 | 0.76259 | 24.6571 | 0.17592 | -131.023 | 56.5994 | British Columbia | Onshore | 100 km | 0 | 0 | 0 | 0 | 0
4452 | 8 | 128 | 494.778 | 24.7389 | 14.1012 | 455.9379 | 0.40662 | -64.1985 | 56.7101 | Quebec | Onshore | 400 km | 0 | 0 | 0 | 0 | 0
4453 | 12 | 192 | 725.2339 | 36.2617 | 20.6692 | 668.303 | 0.39735 | -64.5787 | 56.6984 | Quebec | Onshore | 400 km | 0 | 0 | 0 | 0 | 0
4454 | 2 | 32 | 119.0057 | 5.9503 | 3.3917 | 109.6638 | 0.39121 | -64.646 | 56.7127 | Quebec | Onshore | 400 km | 0 | 0 | 0 | 0 | 0
4455 | 6 | 96 | 363.2862 | 18.1643 | 10.3537 | 334.7683 | 0.39808 | -88.5927 | 56.6556 | Ontario | Onshore | 350 km | 0 | 0 | 0 | 0 | 0
4456 | 21 | 336 | 1229.3499 | 61.4675 | 35.0365 | 1132.8459 | 0.38488 | -88.7296 | 56.6862 | Ontario | Onshore | 350 km | 0 | 0 | 0 | 0 | 0
4457 | 26 | 416 | 1480.5522 | 74.0276 | 42.1957 | 1364.3289 | 0.37439 | -88.8838 | 56.688 | Ontario | Onshore | 350 km | 0 | 0 | 0 | 0 | 0
4458 | 24 | 384 | 1347.8306 | 67.3915 | 38.4132 | 1242.0259 | 0.36923 | -89.0453 | 56.6857 | Ontario | Onshore | 350 km | 0 | 0 | 0 | 0 | 0
4459 | 18 | 288 | 993.5027 | 49.6751 | 28.3148 | 915.5128 | 0.36288 | -89.1901 | 56.683 | Ontario | Onshore | 350 km | 0 | 0 | 0 | 0 | 0
4460 | 5 | 80 | 236.6598 | 11.833 | 6.7448 | 218.082 | 0.31119 | -122.8428 | 56.6912 | British Columbia | Onshore | 100 km | 0 | 0 | 0 | 0 | 0
4461 | 1 | 16 | 42.7961 | 2.1398 | 1.2197 | 39.4366 | 0.28137 | -122.957 | 56.7254 | British Columbia | Onshore | 100 km | 0 | 0 | 0 | 0 | 0
4462 | 5 | 80 | 308.6697 | 15.4335 | 8.7971 | 284.4391 | 0.40588 | -64.142 | 56.7836 | Quebec | Onshore | 400 km | 0 | 0 | 0 | 0 | 0
4463 | 11 | 176 | 677.0858 | 33.8543 | 19.2969 | 623.9345 | 0.40469 | -64.2021 | 56.7695 | Quebec | Onshore | 400 km | 0 | 0 | 0 | 0 | 0
4464 | 6 | 96 | 361.2781 | 18.0639 | 10.2964 | 332.9177 | 0.39588 | -64.6007 | 56.7475 | Quebec | Onshore | 400 km | 0 | 0 | 0 | 0 | 0
4465 | 1 | 16 | 61.6611 | 3.0831 | 1.7573 | 56.8207 | 0.4054 | -88.703 | 56.7371 | Ontario | Offshore - Hudson Bay | 350 km | 0 | 0 | 0 | 0 | 0
4466 | 16 | 256 | 961.182 | 48.0591 | 27.3937 | 885.7292 | 0.39496 | -88.83 | 56.7706 | Ontario | Onshore | 350 km | 0 | 0 | 0 | 0 | 0
4467 | 26 | 416 | 1514.0889 | 75.7044 | 43.1515 | 1395.2329 | 0.38287 | -88.9777 | 56.7762 | Ontario | Onshore | 350 km | 0 | 0 | 0 | 0 | 0
4468 | 14 | 224 | 800.2977 | 40.0149 | 22.8085 | 737.4743 | 0.37583 | -89.1197 | 56.7809 | Ontario | Onshore | 350 km | 0 | 0 | 0 | 0 | 0
4469 | 2 | 32 | 114.5322 | 5.7266 | 3.2642 | 105.5414 | 0.3765 | -89.244 | 56.8147 | Manitoba | Onshore | 350 km | 0 | 0 | 0 | 0 | 0
4470 | 2 | 32 | 97.2721 | 4.8636 | 2.7723 | 89.6363 | 0.31976 | -122.8745 | 56.7537 | British Columbia | Onshore | 100 km | 0 | 0 | 0 | 0 | 0
4471 | 7 | 112 | 328.978 | 16.4489 | 9.3759 | 303.1532 | 0.30899 | -123.0147 | 56.7838 | British Columbia | Onshore | 100 km | 0 | 0 | 0 | 0 | 0
4472 | 6 | 96 | 269.3782 | 13.4689 | 7.6773 | 248.232 | 0.29518 | -123.401 | 56.7903 | British Columbia | Onshore | 150 km | 0 | 0 | 0 | 0 | 0
4473 | 2 | 32 | 82.423 | 4.1211 | 2.3491 | 75.9528 | 0.27095 | -123.449 | 56.7981 | British Columbia | Onshore | 150 km | 0 | 0 | 0 | 0 | 0
4474 | 14 | 224 | 863.7415 | 43.1871 | 24.6166 | 795.9378 | 0.40563 | -63.961 | 56.8878 | Quebec | Onshore | 400 km | 0 | 0 | 0 | 0 | 0
4475 | 13 | 208 | 788.3606 | 39.418 | 22.4683 | 726.4743 | 0.39871 | -64.0836 | 56.8672 | Quebec | Onshore | 400 km | 0 | 0 | 0 | 0 | 0
4476 | 6 | 96 | 373.5091 | 18.6755 | 10.645 | 344.1886 | 0.40928 | -88.9047 | 56.8374 | Ontario | Onshore | 350 km | 0 | 0 | 0 | 0 | 0
4477 | 11 | 176 | 661.8708 | 33.0935 | 18.8633 | 609.9139 | 0.3956 | -89.0754 | 56.8395 | Ontario | Onshore | 350 km | 0 | 0 | 0 | 0 | 0
4478 | 17 | 272 | 1003.9153 | 50.1958 | 28.6116 | 925.1079 | 0.38826 | -89.2342 | 56.8548 | Manitoba | Onshore | 350 km | 0 | 0 | 0 | 0 | 0
4479 | 18 | 288 | 1056.0969 | 52.8048 | 30.0988 | 973.1933 | 0.38575 | -89.3788 | 56.8776 | Manitoba | Onshore | 300 km | 0 | 0 | 0 | 0 | 0
4480 | 6 | 96 | 351.7167 | 17.5858 | 10.0239 | 324.1069 | 0.3854 | -89.52 | 56.9015 | Manitoba | Onshore | 300 km | 0 | 0 | 0 | 0 | 0
4481 | 4 | 64 | 169.5637 | 8.4782 | 4.8326 | 156.2529 | 0.2787 | -123.0455 | 56.8728 | British Columbia | Onshore | 150 km | 0 | 0 | 0 | 0 | 0
4482 | 12 | 192 | 562.4209 | 28.121 | 16.029 | 518.2708 | 0.30814 | -123.3798 | 56.8536 | British Columbia | Onshore | 150 km | 0 | 0 | 0 | 0 | 0
4483 | 1 | 16 | 42.8474 | 2.1424 | 1.2212 | 39.4839 | 0.28171 | -123.453 | 56.8435 | British Columbia | Onshore | 150 km | 0 | 0 | 0 | 0 | 0
4484 | 3 | 48 | 115.9031 | 5.7952 | 3.3032 | 106.8047 | 0.25401 | -123.7927 | 56.8605 | British Columbia | Onshore | 150 km | 0 | 0 | 0 | 0 | 0
4485 | 2 | 32 | 40.1327 | 2.0066 | 1.1438 | 36.9823 | 0.13193 | -131.1365 | 56.8904 | British Columbia | Onshore | 100 km | 0 | 0 | 0 | 0 | 0
4486 | 3 | 48 | 59.9842 | 2.9992 | 1.7095 | 55.2754 | 0.13146 | -131.2083 | 56.9057 | British Columbia | Onshore | 100 km | 0 | 0 | 0 | 0 | 0
4487 | 1 | 16 | 24.223 | 1.2112 | 0.69036 | 22.3215 | 0.15926 | -131.465 | 56.8719 | British Columbia | Onshore | 100 km | 0 | 0 | 0 | 0 | 0
4488 | 1 | 16 | 24.6641 | 1.2332 | 0.70293 | 22.728 | 0.16216 | -131.496 | 56.8689 | British Columbia | Onshore | 100 km | 0 | 0 | 0 | 0 | 0
4489 | 8 | 128 | 488.5061 | 24.4253 | 13.9224 | 450.1584 | 0.40147 | -63.9793 | 56.9313 | Quebec | Onshore | 400 km | 0 | 0 | 0 | 0 | 0
4490 | 1 | 16 | 56.3579 | 2.8179 | 1.6062 | 51.9338 | 0.37053 | -76.386 | 56.99 | Quebec | Onshore | 400 km | 0 | 0 | 0 | 0 | 0
4491 | 4 | 64 | 230.5358 | 11.5268 | 6.5703 | 212.4387 | 0.37892 | -76.446 | 56.9866 | Quebec | Onshore | 400 km | 0 | 0 | 0 | 0 | 0
4492 | 1 | 16 | 61.2979 | 3.0649 | 1.747 | 56.486 | 0.40301 | -89.386 | 56.9168 | Manitoba | Offshore - Hudson Bay | 300 km | 0 | 0 | 0 | 0 | 0
4493 | 4 | 64 | 242.8847 | 12.1442 | 6.9222 | 223.8183 | 0.39922 | -89.4745 | 56.9222 | Manitoba | Offshore - Hudson Bay | 300 km | 0 | 0 | 0 | 0 | 0
4494 | 11 | 176 | 657.5021 | 32.8751 | 18.7388 | 605.8882 | 0.39298 | -89.6495 | 56.9357 | Manitoba | Onshore | 300 km | 0 | 0 | 0 | 0 | 0
4495 | 10 | 160 | 592.1614 | 29.6081 | 16.8766 | 545.6767 | 0.38932 | -89.8122 | 56.9583 | Manitoba | Onshore | 300 km | 0 | 0 | 0 | 0 | 0
4496 | 4 | 64 | 235.7463 | 11.7873 | 6.7188 | 217.2402 | 0.38749 | -89.9225 | 56.9793 | Manitoba | Offshore - Hudson Bay | 300 km | 0 | 0 | 0 | 0 | 0
4497 | 3 | 48 | 102.9915 | 5.1496 | 2.9353 | 94.9067 | 0.22571 | -122.8683 | 56.9611 | British Columbia | Onshore | 150 km | 0 | 0 | 0 | 0 | 0
4498 | 7 | 112 | 323.4949 | 16.1747 | 9.2196 | 298.1005 | 0.30384 | -123.0616 | 56.9556 | British Columbia | Onshore | 150 km | 0 | 0 | 0 | 0 | 0
4499 | 3 | 48 | 114.385 | 5.7192 | 3.26 | 105.4057 | 0.25068 | -123.8213 | 56.9438 | British Columbia | Onshore | 150 km | 0 | 0 | 0 | 0 | 0
4500 | 9 | 144 | 236.7851 | 11.8393 | 6.7484 | 218.1975 | 0.17297 | -131.1677 | 56.9476 | British Columbia | Onshore | 100 km | 0 | 0 | 0 | 0 | 0
4501 | 17 | 272 | 477.5756 | 23.8788 | 13.6109 | 440.086 | 0.1847 | -131.2635 | 56.953 | British Columbia | Onshore | 100 km | 0 | 0 | 0 | 0 | 0
4502 | 1 | 16 | 41.4111 | 2.0706 | 1.1802 | 38.1603 | 0.27226 | -131.574 | 56.9158 | British Columbia | Onshore | 100 km | 0 | 0 | 0 | 0 | 0
4503 | 1 | 16 | 19.6445 | 0.98222 | 0.55987 | 18.1024 | 0.12916 | -132.058 | 56.9637 | British Columbia | Onshore | 150 km | 0 | 0 | 0 | 0 | 0
4504 | 12 | 192 | 671.4874 | 33.5744 | 19.1374 | 618.7756 | 0.3679 | -76.4007 | 57.0362 | Quebec | Onshore | 400 km | 0 | 0 | 0 | 0 | 0
4505 | 6 | 96 | 342.6995 | 17.135 | 9.7669 | 315.7976 | 0.37552 | -76.4802 | 57.0421 | Quebec | Onshore | 400 km | 0 | 0 | 0 | 0 | 0
4506 | 1 | 16 | 59.8724 | 2.9936 | 1.7064 | 55.1724 | 0.39364 | -89.972 | 57.0037 | Manitoba | Offshore - Hudson Bay | 300 km | 0 | 0 | 0 | 0 | 0
4507 | 9 | 144 | 531.3324 | 26.5666 | 15.143 | 489.6228 | 0.38815 | -90.0749 | 57.0236 | Manitoba | Offshore - Hudson Bay | 300 km | 0 | 0 | 0 | 0 | 0
4508 | 9 | 144 | 529.8946 | 26.4947 | 15.102 | 488.2979 | 0.3871 | -90.2019 | 57.0639 | Manitoba | Onshore | 250 km | 0 | 0 | 0 | 0 | 0
4509 | 3 | 48 | 93.4742 | 4.6737 | 2.664 | 86.1365 | 0.20485 | -122.8853 | 57.0688 | British Columbia | Onshore | 150 km | 0 | 0 | 0 | 0 | 0
4510 | 6 | 96 | 302.2048 | 15.1102 | 8.6128 | 278.4817 | 0.33115 | -123.0752 | 57.0418 | British Columbia | Onshore | 150 km | 0 | 0 | 0 | 0 | 0
4511 | 8 | 128 | 394.8597 | 19.743 | 11.2535 | 363.8632 | 0.32451 | -123.1908 | 57.0618 | British Columbia | Onshore | 150 km | 0 | 0 | 0 | 0 | 0
4512 | 1 | 16 | 38.8505 | 1.9425 | 1.1072 | 35.8008 | 0.25543 | -123.898 | 57.0867 | British Columbia | Onshore | 150 km | 0 | 0 | 0 | 0 | 0
4513 | 2 | 32 | 65.5767 | 3.2788 | 1.8689 | 60.4289 | 0.21557 | -123.963 | 57.076 | British Columbia | Onshore | 150 km | 0 | 0 | 0 | 0 | 0
4514 | 3 | 48 | 103.8423 | 5.1921 | 2.9595 | 95.6907 | 0.22757 | -132.148 | 57.0773 | British Columbia | Onshore | 150 km | 0 | 0 | 0 | 0 | 0
4515 | 3 | 48 | 88.6529 | 4.4326 | 2.5266 | 81.6936 | 0.19429 | -132.2627 | 57.0848 | British Columbia | Onshore | 150 km | 0 | 0 | 0 | 0 | 0
4516 | 1 | 16 | 60.6511 | 3.0326 | 1.7286 | 55.89 | 0.39876 | -90.222 | 57.0945 | Manitoba | Offshore - Hudson Bay | 250 km | 0 | 0 | 0 | 0 | 0
4517 | 10 | 160 | 593.8789 | 29.6939 | 16.9255 | 547.2594 | 0.39045 | -90.3322 | 57.1168 | Manitoba | Onshore | 250 km | 0 | 0 | 0 | 0 | 0
4518 | 11 | 176 | 642.3613 | 32.1181 | 18.3073 | 591.9359 | 0.38394 | -90.4795 | 57.1566 | Manitoba | Onshore | 250 km | 0 | 0 | 0 | 0 | 0
4519 | 3 | 48 | 171.863 | 8.5931 | 4.8981 | 158.3717 | 0.37665 | -90.6323 | 57.174 | Manitoba | Onshore | 250 km | 0 | 0 | 0 | 0 | 0
4520 | 4 | 64 | 138.132 | 6.9066 | 3.9368 | 127.2887 | 0.22704 | -122.9275 | 57.1492 | British Columbia | Onshore | 150 km | 0 | 0 | 0 | 0 | 0
4521 | 8 | 128 | 381.9277 | 19.0964 | 10.8849 | 351.9463 | 0.31388 | -123.0842 | 57.1377 | British Columbia | Onshore | 150 km | 0 | 0 | 0 | 0 | 0
4522 | 6 | 96 | 302.3666 | 15.1183 | 8.6174 | 278.6308 | 0.33132 | -123.2282 | 57.1173 | British Columbia | Onshore | 150 km | 0 | 0 | 0 | 0 | 0
4523 | 3 | 48 | 146.1871 | 7.3094 | 4.1663 | 134.7114 | 0.32038 | -123.316 | 57.1101 | British Columbia | Onshore | 150 km | 0 | 0 | 0 | 0 | 0
4524 | 2 | 32 | 73.2454 | 3.6623 | 2.0875 | 67.4957 | 0.24078 | -123.965 | 57.1121 | British Columbia | Onshore | 150 km | 0 | 0 | 0 | 0 | 0
4525 | 1 | 16 | 31.0428 | 1.5521 | 0.88472 | 28.606 | 0.20409 | -131.117 | 57.1746 | British Columbia | Onshore | 100 km | 0 | 0 | 0 | 0 | 0
4526 | 6 | 96 | 176.1888 | 8.8094 | 5.0214 | 162.358 | 0.19306 | -132.1907 | 57.1251 | British Columbia | Onshore | 150 km | 0 | 0 | 0 | 0 | 0
4527 | 2 | 32 | 64.7318 | 3.2366 | 1.8449 | 59.6503 | 0.21279 | -132.3185 | 57.1038 | British Columbia | Onshore | 150 km | 0 | 0 | 0 | 0 | 0
4528 | 1 | 16 | 57.3505 | 2.8675 | 1.6345 | 52.8485 | 0.37706 | -64.511 | 57.2674 | Quebec | Onshore | 450 km | 0 | 0 | 0 | 0 | 0
4529 | 1 | 16 | 60.4517 | 3.0226 | 1.7229 | 55.7063 | 0.39745 | -90.472 | 57.1844 | Manitoba | Offshore - Hudson Bay | 250 km | 0 | 0 | 0 | 0 | 0
4530 | 8 | 128 | 473.4117 | 23.6706 | 13.4922 | 436.2488 | 0.38906 | -90.6066 | 57.201 | Manitoba | Onshore | 250 km | 0 | 0 | 0 | 0 | 0
4531 | 12 | 192 | 702.2905 | 35.1145 | 20.0153 | 647.1607 | 0.38477 | -90.7367 | 57.2114 | Manitoba | Onshore | 250 km | 0 | 0 | 0 | 0 | 0
4532 | 9 | 144 | 535.1907 | 26.7595 | 15.2529 | 493.1783 | 0.39096 | -90.8981 | 57.2383 | Manitoba | Onshore | 250 km | 0 | 0 | 0 | 0 | 0
4533 | 9 | 144 | 541.4983 | 27.0749 | 15.4327 | 498.9906 | 0.39557 | -91.0541 | 57.24 | Manitoba | Onshore | 200 km | 0 | 0 | 0 | 0 | 0
4534 | 2 | 32 | 121.0696 | 6.0535 | 3.4505 | 111.5656 | 0.39799 | -91.1935 | 57.2298 | Manitoba | Onshore | 200 km | 0 | 0 | 0 | 0 | 0
4535 | 2 | 32 | 97.3387 | 4.8669 | 2.7742 | 89.6976 | 0.31998 | -123.078 | 57.201 | British Columbia | Onshore | 150 km | 0 | 0 | 0 | 0 | 0
4536 | 3 | 48 | 73.5078 | 3.6754 | 2.095 | 67.7374 | 0.1611 | -123.9983 | 57.2579 | British Columbia | Onshore | 150 km | 0 | 0 | 0 | 0 | 0
4537 | 2 | 32 | 49.0717 | 2.4536 | 1.3985 | 45.2195 | 0.16131 | -131.0915 | 57.2039 | British Columbia | Onshore | 100 km | 0 | 0 | 0 | 0 | 0
4538 | 6 | 96 | 135.2363 | 6.7618 | 3.8542 | 124.6202 | 0.14819 | -131.1672 | 57.2125 | British Columbia | Onshore | 100 km | 0 | 0 | 0 | 0 | 0
4539 | 7 | 112 | 275.7787 | 13.7889 | 7.8597 | 254.1301 | 0.25902 | -132.2174 | 57.231 | British Columbia | Onshore | 150 km | 0 | 0 | 0 | 0 | 0
4540 | 2 | 32 | 78.244 | 3.9122 | 2.23 | 72.1018 | 0.25721 | -132.285 | 57.2625 | British Columbia | Onshore | 150 km | 0 | 0 | 0 | 0 | 0
4541 | 8 | 128 | 444.854 | 22.2427 | 12.6783 | 409.9329 | 0.36559 | -76.425 | 57.3271 | Quebec | Onshore | 400 km | 0 | 0 | 0 | 0 | 0
4542 | 11 | 176 | 613.347 | 30.6674 | 17.4804 | 565.1993 | 0.36659 | -76.5101 | 57.3247 | Quebec | Onshore | 400 km | 0 | 0 | 0 | 0 | 0
4543 | 4 | 64 | 215.5007 | 10.775 | 6.1418 | 198.5839 | 0.35421 | -123.1325 | 57.2901 | British Columbia | Onshore | 200 km | 0 | 0 | 0 | 0 | 0
4544 | 3 | 48 | 142.5389 | 7.1269 | 4.0624 | 131.3496 | 0.31238 | -123.1947 | 57.2983 | British Columbia | Onshore | 200 km | 0 | 0 | 0 | 0 | 0
4545 | 3 | 48 | 108.3804 | 5.419 | 3.0888 | 99.8725 | 0.23752 | -124.069 | 57.3048 | British Columbia | Onshore | 150 km | 0 | 0 | 0 | 0 | 0
4546 | 2 | 32 | 44.1785 | 2.2089 | 1.2591 | 40.7105 | 0.14523 | -124.1655 | 57.3411 | British Columbia | Onshore | 150 km | 0 | 0 | 0 | 0 | 0
4547 | 1 | 16 | 44.7906 | 2.2395 | 1.2765 | 41.2745 | 0.29448 | -131.121 | 57.3016 | British Columbia | Onshore | 100 km | 0 | 0 | 0 | 0 | 0
4548 | 13 | 208 | 411.3824 | 20.5691 | 11.7244 | 379.0889 | 0.20805 | -131.1831 | 57.3146 | British Columbia | Onshore | 100 km | 0 | 0 | 0 | 0 | 0
4549 | 10 | 160 | 294.2157 | 14.7108 | 8.3851 | 271.1198 | 0.19344 | -132.2496 | 57.3113 | British Columbia | Onshore | 150 km | 0 | 0 | 0 | 0 | 0
4550 | 5 | 80 | 146.5889 | 7.3294 | 4.1778 | 135.0816 | 0.19275 | -132.3114 | 57.3238 | British Columbia | Onshore | 150 km | 0 | 0 | 0 | 0 | 0
4551 | 5 | 80 | 277.7655 | 13.8883 | 7.9163 | 255.9609 | 0.36524 | -63.745 | 57.4174 | Quebec | Onshore | 450 km | 0 | 0 | 0 | 0 | 0
4552 | 5 | 80 | 284.7674 | 14.2384 | 8.1159 | 262.4131 | 0.37445 | -76.3176 | 57.3756 | Quebec | Onshore | 450 km | 0 | 0 | 0 | 0 | 0
4553 | 12 | 192 | 684.0263 | 34.2013 | 19.4948 | 630.3303 | 0.37477 | -76.4537 | 57.3903 | Quebec | Onshore | 450 km | 0 | 0 | 0 | 0 | 0
4554 | 4 | 64 | 221.376 | 11.0688 | 6.3092 | 203.998 | 0.36387 | -76.5495 | 57.3836 | Quebec | Onshore | 450 km | 0 | 0 | 0 | 0 | 0
4555 | 6 | 96 | 255.197 | 12.7599 | 7.2731 | 235.1641 | 0.27964 | -123.2388 | 57.3994 | British Columbia | Onshore | 200 km | 0 | 0 | 0 | 0 | 0
4556 | 2 | 32 | 56.767 | 2.8383 | 1.6179 | 52.3108 | 0.18661 | -123.324 | 57.4129 | British Columbia | Onshore | 200 km | 0 | 0 | 0 | 0 | 0
4557 | 9 | 144 | 216.2314 | 10.8116 | 6.1626 | 199.2572 | 0.15796 | -131.2393 | 57.3908 | British Columbia | Onshore | 100 km | 0 | 0 | 0 | 0 | 0
4558 | 5 | 80 | 98.476 | 4.9238 | 2.8066 | 90.7456 | 0.12949 | -131.3818 | 57.4363 | British Columbia | Onshore | 100 km | 0 | 0 | 0 | 0 | 0
4559 | 2 | 32 | 43.5821 | 2.1791 | 1.2421 | 40.1609 | 0.14327 | -131.562 | 57.4373 | British Columbia | Onshore | 100 km | 0 | 0 | 0 | 0 | 0
4560 | 9 | 144 | 322.2007 | 16.11 | 9.1827 | 296.908 | 0.23537 | -132.2359 | 57.402 | British Columbia | Onshore | 150 km | 0 | 0 | 0 | 0 | 0
4561 | 7 | 112 | 278.3673 | 13.9184 | 7.9335 | 256.5155 | 0.26145 | -132.3974 | 57.4176 | British Columbia | Onshore | 150 km | 0 | 0 | 0 | 0 | 0
4562 | 9 | 144 | 509.6195 | 25.481 | 14.5242 | 469.6144 | 0.37228 | -63.8109 | 57.5156 | Quebec | Onshore | 450 km | 0 | 0 | 0 | 0 | 0
4563 | 3 | 48 | 167.6535 | 8.3827 | 4.7781 | 154.4927 | 0.36742 | -63.907 | 57.5317 | Quebec | Onshore | 450 km | 0 | 0 | 0 | 0 | 0
4564 | 5 | 80 | 281.6964 | 14.0848 | 8.0283 | 259.5833 | 0.37041 | -64.8512 | 57.4834 | Quebec | Onshore | 450 km | 0 | 0 | 0 | 0 | 0
4565 | 2 | 32 | 112.4943 | 5.6247 | 3.2061 | 103.6635 | 0.3698 | -64.902 | 57.4758 | Quebec | Onshore | 450 km | 0 | 0 | 0 | 0 | 0
4566 | 1 | 16 | 54.6117 | 2.7306 | 1.5564 | 50.3246 | 0.35905 | -76.379 | 57.5408 | Quebec | Onshore | 450 km | 0 | 0 | 0 | 0 | 0
4567 | 3 | 48 | 163.7643 | 8.1882 | 4.6673 | 150.9088 | 0.3589 | -76.4477 | 57.5324 | Quebec | Onshore | 450 km | 0 | 0 | 0 | 0 | 0
4568 | 7 | 112 | 268.8146 | 13.4407 | 7.6612 | 247.7127 | 0.25248 | -123.2267 | 57.4879 | British Columbia | Onshore | 200 km | 0 | 0 | 0 | 0 | 0
4569 | 4 | 64 | 80.0943 | 4.0047 | 2.2827 | 73.8069 | 0.13165 | -123.361 | 57.5022 | British Columbia | Onshore | 200 km | 0 | 0 | 0 | 0 | 0
4570 | 3 | 48 | 109.9163 | 5.4958 | 3.1326 | 101.2879 | 0.24089 | -124.23 | 57.5047 | British Columbia | Onshore | 150 km | 0 | 0 | 0 | 0 | 0
4571 | 6 | 96 | 242.498 | 12.1249 | 6.9112 | 223.462 | 0.26572 | -129.7888 | 57.499 | British Columbia | Onshore | 100 km | 0 | 0 | 0 | 0 | 0
4572 | 8 | 128 | 306.9416 | 15.3471 | 8.7478 | 282.8467 | 0.25225 | -129.8991 | 57.4993 | British Columbia | Onshore | 100 km | 0 | 0 | 0 | 0 | 0
4573 | 3 | 48 | 104.9221 | 5.2461 | 2.9903 | 96.6858 | 0.22994 | -131.2847 | 57.4822 | British Columbia | Onshore | 100 km | 0 | 0 | 0 | 0 | 0
4574 | 2 | 32 | 63.7726 | 3.1886 | 1.8175 | 58.7665 | 0.20964 | -131.443 | 57.4837 | British Columbia | Onshore | 100 km | 0 | 0 | 0 | 0 | 0
4575 | 5 | 80 | 144.3709 | 7.2185 | 4.1146 | 133.0378 | 0.18984 | -131.616 | 57.4777 | British Columbia | Onshore | 150 km | 0 | 0 | 0 | 0 | 0
4576 | 2 | 32 | 84.52 | 4.226 | 2.4088 | 77.8852 | 0.27784 | -132.326 | 57.4959 | British Columbia | Onshore | 150 km | 0 | 0 | 0 | 0 | 0
4577 | 16 | 256 | 538.4882 | 26.9244 | 15.3469 | 496.2169 | 0.22127 | -132.4262 | 57.5027 | British Columbia | Onshore | 150 km | 0 | 0 | 0 | 0 | 0
4578 | 2 | 32 | 65.6743 | 3.2837 | 1.8717 | 60.5188 | 0.21589 | -132.5485 | 57.5023 | British Columbia | Onshore | 200 km | 0 | 0 | 0 | 0 | 0
4579 | 4 | 64 | 225.1797 | 11.259 | 6.4176 | 207.5031 | 0.37012 | -63.7137 | 57.6094 | Quebec | Onshore | 500 km | 0 | 0 | 0 | 0 | 0
4580 | 24 | 384 | 1334.6862 | 66.7343 | 38.0386 | 1229.9134 | 0.36563 | -63.8375 | 57.589 | Quebec | Onshore | 500 km | 0 | 0 | 0 | 0 | 0
4581 | 16 | 256 | 906.915 | 45.3457 | 25.8471 | 835.7222 | 0.37266 | -63.9802 | 57.5975 | Quebec | Onshore | 500 km | 0 | 0 | 0 | 0 | 0
4582 | 2 | 32 | 115.3604 | 5.768 | 3.2878 | 106.3046 | 0.37923 | -64.103 | 57.617 | Quebec | Onshore | 500 km | 0 | 0 | 0 | 0 | 0
4583 | 18 | 288 | 999.7385 | 49.9869 | 28.4925 | 921.259 | 0.36516 | -76.3832 | 57.5761 | Quebec | Onshore | 450 km | 0 | 0 | 0 | 0 | 0
4584 | 2 | 32 | 110.5848 | 5.5292 | 3.1517 | 101.9039 | 0.36353 | -76.488 | 57.5535 | Quebec | Onshore | 450 km | 0 | 0 | 0 | 0 | 0
4585 | 2 | 32 | 111.4241 | 5.5712 | 3.1756 | 102.6773 | 0.36629 | -76.74 | 57.615 | Quebec | Onshore | 450 km | 0 | 0 | 0 | 0 | 0
4586 | 5 | 80 | 128.6699 | 6.4335 | 3.6671 | 118.5693 | 0.16919 | -123.2386 | 57.5781 | British Columbia | Onshore | 200 km | 0 | 0 | 0 | 0 | 0
4587 | 5 | 80 | 123.4465 | 6.1723 | 3.5182 | 113.7559 | 0.16232 | -123.3934 | 57.5865 | British Columbia | Onshore | 200 km | 0 | 0 | 0 | 0 | 0
4588 | 4 | 64 | 224.8786 | 11.2439 | 6.409 | 207.2256 | 0.36962 | -123.9693 | 57.5891 | British Columbia | Onshore | 200 km | 0 | 0 | 0 | 0 | 0
4589 | 12 | 192 | 651.2543 | 32.5627 | 18.5607 | 600.1308 | 0.35681 | -124.0865 | 57.5851 | British Columbia | Onshore | 200 km | 0 | 0 | 0 | 0 | 0
4590 | 2 | 32 | 96.1336 | 4.8067 | 2.7398 | 88.5871 | 0.31602 | -124.285 | 57.5545 | British Columbia | Onshore | 150 km | 0 | 0 | 0 | 0 | 0
4591 | 1 | 16 | 37.6474 | 1.8824 | 1.073 | 34.6921 | 0.24752 | -124.472 | 57.5945 | British Columbia | Onshore | 150 km | 0 | 0 | 0 | 0 | 0
4592 | 2 | 32 | 63.3334 | 3.1667 | 1.805 | 58.3617 | 0.2082 | -129.8885 | 57.5433 | British Columbia | Onshore | 100 km | 0 | 0 | 0 | 0 | 0
4593 | 7 | 112 | 196.4047 | 9.8202 | 5.5975 | 180.987 | 0.18447 | -132.5063 | 57.5742 | British Columbia | Onshore | 200 km | 0 | 0 | 0 | 0 | 0
4594 | 13 | 208 | 348.0568 | 17.4028 | 9.9196 | 320.7344 | 0.17603 | -132.5908 | 57.5941 | British Columbia | Onshore | 200 km | 0 | 0 | 0 | 0 | 0
4595 | 10 | 160 | 548.0804 | 27.404 | 15.6203 | 505.0561 | 0.36034 | -63.7157 | 57.6578 | Quebec | Onshore | 500 km | 0 | 0 | 0 | 0 | 0
4596 | 21 | 336 | 1157.4801 | 57.874 | 32.9882 | 1066.6179 | 0.36238 | -63.8682 | 57.6731 | Quebec | Onshore | 500 km | 0 | 0 | 0 | 0 | 0
4597 | 23 | 368 | 1276.2557 | 63.8128 | 36.3733 | 1176.0696 | 0.36482 | -64.0242 | 57.6739 | Quebec | Onshore | 500 km | 0 | 0 | 0 | 0 | 0
4598 | 11 | 176 | 634.5958 | 31.7298 | 18.086 | 584.78 | 0.37929 | -64.1595 | 57.6779 | Quebec | Onshore | 500 km | 0 | 0 | 0 | 0 | 0
4599 | 2 | 32 | 111.3607 | 5.568 | 3.1738 | 102.6189 | 0.36608 | -64.722 | 57.7058 | Quebec | Onshore | 500 km | 0 | 0 | 0 | 0 | 0
4600 | 1 | 16 | 61.0487 | 3.0524 | 1.7399 | 56.2564 | 0.40137 | -76.687 | 57.6502 | Quebec | Onshore | 450 km | 0 | 0 | 0 | 0 | 0
4601 | 15 | 240 | 836.8988 | 41.8449 | 23.8516 | 771.2023 | 0.36682 | -76.769 | 57.6745 | Quebec | Onshore | 450 km | 0 | 0 | 0 | 0 | 0
4602 | 4 | 64 | 155.4913 | 7.7746 | 4.4315 | 143.2853 | 0.25557 | -123.2283 | 57.6533 | British Columbia | Onshore | 200 km | 0 | 0 | 0 | 0 | 0
4603 | 5 | 80 | 248.314 | 12.4157 | 7.077 | 228.8214 | 0.32651 | -124.085 | 57.6873 | British Columbia | Onshore | 200 km | 0 | 0 | 0 | 0 | 0
4604 | 1 | 16 | 27.0303 | 1.3515 | 0.77036 | 24.9085 | 0.17771 | -124.511 | 57.6482 | British Columbia | Onshore | 150 km | 0 | 0 | 0 | 0 | 0
4605 | 1 | 16 | 17.0529 | 0.85264 | 0.48601 | 15.7142 | 0.11212 | -124.578 | 57.6463 | British Columbia | Onshore | 150 km | 0 | 0 | 0 | 0 | 0
4606 | 7 | 112 | 205.14 | 10.257 | 5.8465 | 189.0365 | 0.19267 | -132.5343 | 57.6735 | British Columbia | Onshore | 200 km | 0 | 0 | 0 | 0 | 0
4607 | 21 | 336 | 666.0143 | 33.3007 | 18.9814 | 613.7322 | 0.20851 | -132.6502 | 57.679 | British Columbia | Onshore | 200 km | 0 | 0 | 0 | 0 | 0
4608 | 7 | 112 | 396.1998 | 19.81 | 11.2917 | 365.0981 | 0.37212 | -63.9306 | 57.7566 | Quebec | Onshore | 500 km | 0 | 0 | 0 | 0 | 0
4609 | 18 | 288 | 965.2271 | 48.2614 | 27.509 | 889.4568 | 0.35256 | -64.0386 | 57.7564 | Quebec | Onshore | 500 km | 0 | 0 | 0 | 0 | 0
4610 | 19 | 304 | 1041.2343 | 52.0617 | 29.6752 | 959.4974 | 0.3603 | -64.1967 | 57.7711 | Quebec | Onshore | 500 km | 0 | 0 | 0 | 0 | 0
4611 | 1 | 16 | 56.7922 | 2.8396 | 1.6186 | 52.334 | 0.37339 | -65.117 | 57.7928 | Quebec | Onshore | 500 km | 0 | 0 | 0 | 0 | 0
4612 | 12 | 192 | 505.3128 | 25.2656 | 14.4014 | 465.6457 | 0.27685 | -112.0075 | 57.7718 | Alberta | Onshore | 100 km | 0 | 0 | 0 | 0 | 0
4613 | 2 | 32 | 103.3239 | 5.1662 | 2.9447 | 95.2129 | 0.33966 | -119.5585 | 57.8059 | Alberta | Onshore | 250 km | 0 | 0 | 0 | 0 | 0
4614 | 1 | 16 | 44.8287 | 2.2414 | 1.2776 | 41.3096 | 0.29473 | -130.211 | 57.8103 | British Columbia | Onshore | 100 km | 0 | 0 | 0 | 0 | 0
4615 | 1 | 16 | 43.8863 | 2.1943 | 1.2508 | 40.4412 | 0.28854 | -130.246 | 57.8074 | British Columbia | Onshore | 100 km | 0 | 0 | 0 | 0 | 0
4616 | 1 | 16 | 37.1629 | 1.8581 | 1.0591 | 34.2456 | 0.24433 | -131.215 | 57.7488 | British Columbia | Onshore | 150 km | 0 | 0 | 0 | 0 | 0
4617 | 1 | 16 | 35.5105 | 1.7755 | 1.0121 | 32.723 | 0.23347 | -132.574 | 57.7371 | British Columbia | Onshore | 200 km | 0 | 0 | 0 | 0 | 0
4618 | 15 | 240 | 536.0928 | 26.8046 | 15.2786 | 494.0095 | 0.23497 | -132.6803 | 57.752 | British Columbia | Onshore | 200 km | 0 | 0 | 0 | 0 | 0
4619 | 4 | 64 | 180.2905 | 9.0145 | 5.1383 | 166.1377 | 0.29634 | -132.7985 | 57.7937 | British Columbia | Onshore | 200 km | 0 | 0 | 0 | 0 | 0
4620 | 4 | 64 | 217.6507 | 10.8825 | 6.203 | 200.5651 | 0.35774 | -64.151 | 57.8372 | Quebec | Onshore | 500 km | 0 | 0 | 0 | 0 | 0
4621 | 20 | 320 | 1095.2161 | 54.7608 | 31.2137 | 1009.2416 | 0.36003 | -64.2571 | 57.8572 | Quebec | Onshore | 500 km | 0 | 0 | 0 | 0 | 0
4622 | 9 | 144 | 485.5618 | 24.2781 | 13.8385 | 447.4452 | 0.35471 | -64.3777 | 57.8801 | Quebec | Onshore | 500 km | 0 | 0 | 0 | 0 | 0
4623 | 7 | 112 | 315.968 | 15.7984 | 9.0051 | 291.1645 | 0.29677 | -112.0231 | 57.8495 | Alberta | Onshore | 100 km | 0 | 0 | 0 | 0 | 0
4624 | 9 | 144 | 411.3681 | 20.5684 | 11.724 | 379.0757 | 0.30051 | -112.0897 | 57.8555 | Alberta | Onshore | 100 km | 0 | 0 | 0 | 0 | 0
4625 | 9 | 144 | 432.5243 | 21.6262 | 12.3269 | 398.5712 | 0.31597 | -115.8978 | 57.8635 | Alberta | Onshore | 200 km | 0 | 0 | 0 | 0 | 0
4626 | 8 | 128 | 360.3602 | 18.018 | 10.2703 | 332.072 | 0.29615 | -115.9856 | 57.8766 | Alberta | Onshore | 200 km | 0 | 0 | 0 | 0 | 0
4627 | 2 | 32 | 101.873 | 5.0937 | 2.9034 | 93.876 | 0.33489 | -119.5585 | 57.824 | Alberta | Onshore | 250 km | 0 | 0 | 0 | 0 | 0
4628 | 1 | 16 | 35.0069 | 1.7503 | 0.9977 | 32.2588 | 0.23016 | -126.867 | 57.8855 | British Columbia | Onshore | 100 km | 0 | 0 | 0 | 0 | 0
4629 | 1 | 16 | 25.4928 | 1.2746 | 0.72655 | 23.4917 | 0.16761 | -132.625 | 57.8797 | British Columbia | Onshore | 200 km | 0 | 0 | 0 | 0 | 0
4630 | 18 | 288 | 573.5724 | 28.6786 | 16.3468 | 528.5469 | 0.2095 | -132.7182 | 57.8612 | British Columbia | Onshore | 200 km | 0 | 0 | 0 | 0 | 0
4631 | 10 | 160 | 314.7231 | 15.7362 | 8.9696 | 290.0173 | 0.20692 | -132.8493 | 57.8687 | British Columbia | Onshore | 200 km | 0 | 0 | 0 | 0 | 0
4632 | 2 | 32 | 112.4458 | 5.6223 | 3.2047 | 103.6188 | 0.36964 | -64.1835 | 57.9115 | Quebec | Onshore | 500 km | 0 | 0 | 0 | 0 | 0
4633 | 22 | 352 | 1225.4381 | 61.2719 | 34.925 | 1129.2412 | 0.36622 | -64.2914 | 57.9443 | Quebec | Onshore | 500 km | 0 | 0 | 0 | 0 | 0
4634 | 20 | 320 | 1090.815 | 54.5408 | 31.0882 | 1005.1861 | 0.35859 | -64.4429 | 57.9532 | Quebec | Onshore | 500 km | 0 | 0 | 0 | 0 | 0
4635 | 10 | 160 | 528.466 | 26.4233 | 15.0613 | 486.9814 | 0.34745 | -64.6189 | 57.9692 | Quebec | Onshore | 500 km | 0 | 0 | 0 | 0 | 0
4636 | 1 | 16 | 53.3246 | 2.6662 | 1.5198 | 49.1386 | 0.35059 | -64.715 | 57.9851 | Quebec | Onshore | 500 km | 0 | 0 | 0 | 0 | 0
4637 | 5 | 80 | 233.3787 | 11.6689 | 6.6513 | 215.0584 | 0.30688 | -116.0324 | 57.907 | Alberta | Onshore | 200 km | 0 | 0 | 0 | 0 | 0
4638 | 3 | 48 | 115.1128 | 5.7556 | 3.2807 | 106.0765 | 0.25227 | -126.8943 | 57.9086 | British Columbia | Onshore | 150 km | 0 | 0 | 0 | 0 | 0
4639 | 9 | 144 | 277.3954 | 13.8698 | 7.9058 | 255.6199 | 0.20264 | -132.6151 | 57.9451 | British Columbia | Onshore | 200 km | 0 | 0 | 0 | 0 | 0
4640 | 21 | 336 | 743.5141 | 37.1757 | 21.1902 | 685.1482 | 0.23278 | -132.741 | 57.9378 | British Columbia | Onshore | 200 km | 0 | 0 | 0 | 0 | 0
4641 | 12 | 192 | 529.4968 | 26.4748 | 15.0907 | 487.9313 | 0.2901 | -132.9032 | 57.9302 | British Columbia | Onshore | 200 km | 0 | 0 | 0 | 0 | 0
4642 | 17 | 272 | 919.2104 | 45.9605 | 26.1975 | 847.0523 | 0.3555 | -64.3145 | 58.0257 | Quebec | Onshore | >500 km | 0 | 0 | 0 | 0 | 0
4643 | 20 | 320 | 1066.8328 | 53.3416 | 30.4047 | 983.0864 | 0.3507 | -64.4705 | 58.027 | Quebec | Onshore | >500 km | 0 | 0 | 0 | 0 | 0
4644 | 8 | 128 | 436.9662 | 21.8483 | 12.4535 | 402.6644 | 0.35911 | -64.6236 | 58.0059 | Quebec | Onshore | 500 km | 0 | 0 | 0 | 0 | 0
4645 | 7 | 112 | 356.3748 | 17.8187 | 10.1567 | 328.3994 | 0.33472 | -112.3154 | 58.0534 | Alberta | Onshore | 100 km | 0 | 0 | 0 | 0 | 0
4646 | 8 | 128 | 378.7972 | 18.9399 | 10.7957 | 349.0617 | 0.31131 | -112.4154 | 58.0623 | Alberta | Onshore | 100 km | 0 | 0 | 0 | 0 | 0
4647 | 2 | 32 | 70.9963 | 3.5498 | 2.0234 | 65.4231 | 0.23339 | -124.957 | 58.0404 | British Columbia | Onshore | 200 km | 0 | 0 | 0 | 0 | 0
4648 | 3 | 48 | 130.4478 | 6.5224 | 3.7178 | 120.2077 | 0.28588 | -126.9907 | 58.0727 | British Columbia | Onshore | 150 km | 0 | 0 | 0 | 0 | 0
4649 | 1 | 16 | 32.2192 | 1.611 | 0.91825 | 29.69 | 0.21183 | -132.343 | 58.0701 | British Columbia | Onshore | 200 km | 0 | 0 | 0 | 0 | 0
4650 | 10 | 160 | 380.303 | 19.0152 | 10.8386 | 350.4492 | 0.25004 | -132.4496 | 58.0618 | British Columbia | Onshore | 200 km | 0 | 0 | 0 | 0 | 0
4651 | 10 | 160 | 378.9446 | 18.9472 | 10.7999 | 349.1975 | 0.24914 | -132.6005 | 58.0477 | British Columbia | Onshore | 200 km | 0 | 0 | 0 | 0 | 0
4652 | 2 | 32 | 110.5363 | 5.5268 | 3.1503 | 101.8592 | 0.36337 | -132.748 | 57.9954 | British Columbia | Onshore | 200 km | 0 | 0 | 0 | 0 | 0
4653 | 2 | 32 | 57.2546 | 2.8627 | 1.6318 | 52.7601 | 0.18821 | -133.0855 | 58.0725 | British Columbia | Onshore | 250 km | 0 | 0 | 0 | 0 | 0
4654 | 2 | 32 | 95.0618 | 4.7531 | 2.7093 | 87.5995 | 0.3125 | -64.4315 | 58.1287 | Newfoundland & Labrador | Onshore | >500 km | 0 | 0 | 0 | 0 | 0
4655 | 1 | 16 | 51.3382 | 2.5669 | 1.4631 | 47.3081 | 0.33753 | -64.738 | 58.1629 | Quebec | Onshore | >500 km | 0 | 0 | 0 | 0 | 0
4656 | 2 | 32 | 102.1631 | 5.1082 | 2.9116 | 94.1433 | 0.33584 | -64.8125 | 58.1653 | Quebec | Onshore | >500 km | 0 | 0 | 0 | 0 | 0
4657 | 2 | 32 | 81.9098 | 4.0955 | 2.3344 | 75.4799 | 0.26926 | -124.898 | 58.1326 | British Columbia | Onshore | 200 km | 0 | 0 | 0 | 0 | 0
4658 | 3 | 48 | 82.324 | 4.1162 | 2.3462 | 75.8616 | 0.18042 | -124.966 | 58.1274 | British Columbia | Onshore | 200 km | 0 | 0 | 0 | 0 | 0
4659 | 1 | 16 | 43.1644 | 2.1582 | 1.2302 | 39.776 | 0.28379 | -126.972 | 58.116 | British Columbia | Onshore | 150 km | 0 | 0 | 0 | 0 | 0
4660 | 1 | 16 | 33.4761 | 1.6738 | 0.95407 | 30.8482 | 0.22009 | -132.316 | 58.0906 | British Columbia | Onshore | 200 km | 0 | 0 | 0 | 0 | 0
4661 | 17 | 272 | 703.2999 | 35.165 | 20.044 | 648.0909 | 0.272 | -132.4638 | 58.118 | British Columbia | Onshore | 200 km | 0 | 0 | 0 | 0 | 0
4662 | 13 | 208 | 537.3818 | 26.8691 | 15.3154 | 495.1973 | 0.27178 | -132.6184 | 58.1188 | British Columbia | Onshore | 200 km | 0 | 0 | 0 | 0 | 0
4663 | 2 | 32 | 83.2082 | 4.1604 | 2.3714 | 76.6763 | 0.27353 | -133.045 | 58.1043 | British Columbia | Onshore | 250 km | 0 | 0 | 0 | 0 | 0
4664 | 4 | 64 | 148.7262 | 7.4363 | 4.2387 | 137.0512 | 0.24445 | -133.0945 | 58.0989 | British Columbia | Onshore | 250 km | 0 | 0 | 0 | 0 | 0
4665 | 2 | 32 | 101.7038 | 5.0852 | 2.8986 | 93.7201 | 0.33433 | -64.2595 | 58.2439 | Newfoundland & Labrador | Onshore | >500 km | 0 | 0 | 0 | 0 | 0
4666 | 17 | 272 | 826.2875 | 41.3144 | 23.5492 | 761.424 | 0.31956 | -64.386 | 58.2273 | Quebec | Onshore | >500 km | 0 | 0 | 0 | 0 | 0
4667 | 7 | 112 | 326.8645 | 16.3432 | 9.3156 | 301.2056 | 0.307 | -64.4936 | 58.2339 | Quebec | Onshore | >500 km | 0 | 0 | 0 | 0 | 0
4668 | 20 | 320 | 1020.341 | 51.017 | 29.0797 | 940.2442 | 0.33542 | -64.7227 | 58.2154 | Quebec | Onshore | >500 km | 0 | 0 | 0 | 0 | 0
4669 | 14 | 224 | 700.9484 | 35.0474 | 19.977 | 645.9239 | 0.32918 | -64.8476 | 58.2169 | Quebec | Onshore | >500 km | 0 | 0 | 0 | 0 | 0
4670 | 1 | 16 | 29.2453 | 1.4623 | 0.83349 | 26.9495 | 0.19228 | -124.808 | 58.2527 | British Columbia | Onshore | 200 km | 0 | 0 | 0 | 0 | 0
4671 | 1 | 16 | 19.8895 | 0.99448 | 0.56685 | 18.3282 | 0.13077 | -125.011 | 58.2283 | British Columbia | Onshore | 200 km | 0 | 0 | 0 | 0 | 0
4672 | 1 | 16 | 41.0353 | 2.0518 | 1.1695 | 37.8141 | 0.26979 | -125.183 | 58.2586 | British Columbia | Onshore | 200 km | 0 | 0 | 0 | 0 | 0
4673 | 3 | 48 | 75.0078 | 3.7504 | 2.1377 | 69.1197 | 0.16438 | -132.3747 | 58.2374 | British Columbia | Onshore | 200 km | 0 | 0 | 0 | 0 | 0
4674 | 10 | 160 | 362.2546 | 18.1127 | 10.3243 | 333.8176 | 0.23817 | -132.5005 | 58.2125 | British Columbia | Onshore | 200 km | 0 | 0 | 0 | 0 | 0
4675 | 6 | 96 | 214.5657 | 10.7283 | 6.1151 | 197.7223 | 0.23511 | -132.6247 | 58.2083 | British Columbia | Onshore | 250 km | 0 | 0 | 0 | 0 | 0
4676 | 6 | 96 | 290.9423 | 14.5471 | 8.2919 | 268.1033 | 0.31881 | -64.4087 | 58.2739 | Quebec | Onshore | >500 km | 0 | 0 | 0 | 0 | 0
4677 | 17 | 272 | 819.2215 | 40.9611 | 23.3478 | 754.9126 | 0.31683 | -64.5737 | 58.3054 | Quebec | Onshore | >500 km | 0 | 0 | 0 | 0 | 0
4678 | 23 | 368 | 1148.0077 | 57.4004 | 32.7182 | 1057.8891 | 0.32816 | -64.738 | 58.2999 | Quebec | Onshore | >500 km | 0 | 0 | 0 | 0 | 0
4679 | 20 | 320 | 957.1233 | 47.8562 | 27.278 | 881.9891 | 0.31464 | -64.906 | 58.3086 | Quebec | Onshore | >500 km | 0 | 0 | 0 | 0 | 0
4680 | 10 | 160 | 478.7067 | 23.9353 | 13.6431 | 441.1283 | 0.31473 | -65.0536 | 58.3291 | Quebec | Onshore | >500 km | 0 | 0 | 0 | 0 | 0
4681 | 1 | 16 | 24.5519 | 1.2276 | 0.69973 | 22.6246 | 0.16142 | -124.808 | 58.2703 | British Columbia | Onshore | 200 km | 0 | 0 | 0 | 0 | 0
4682 | 7 | 112 | 244.15 | 12.2075 | 6.9583 | 224.9842 | 0.22931 | -125.1706 | 58.3028 | British Columbia | Onshore | 200 km | 0 | 0 | 0 | 0 | 0
4683 | 1 | 16 | 23.145 | 1.1572 | 0.65963 | 21.3281 | 0.15217 | -125.293 | 58.3094 | British Columbia | Onshore | 200 km | 0 | 0 | 0 | 0 | 0
4684 | 3 | 48 | 105.062 | 5.2531 | 2.9943 | 96.8147 | 0.23025 | -131.531 | 58.3426 | British Columbia | Onshore | 200 km | 0 | 0 | 0 | 0 | 0
4685 | 1 | 16 | 43.869 | 2.1935 | 1.2503 | 40.4253 | 0.28842 | -132.347 | 58.2889 | British Columbia | Onshore | 200 km | 0 | 0 | 0 | 0 | 0
4686 | 14 | 224 | 474.2014 | 23.7101 | 13.5147 | 436.9766 | 0.22269 | -132.5249 | 58.3143 | British Columbia | Onshore | 250 km | 0 | 0 | 0 | 0 | 0
4687 | 8 | 128 | 269.5991 | 13.48 | 7.6836 | 248.4356 | 0.22156 | -132.6669 | 58.3141 | British Columbia | Onshore | 250 km | 0 | 0 | 0 | 0 | 0
4688 | 4 | 64 | 91.7148 | 4.5857 | 2.6139 | 84.5152 | 0.15075 | -133.231 | 58.3374 | British Columbia | Onshore | 250 km | 0 | 0 | 0 | 0 | 0
4689 | 2 | 32 | 102.1505 | 5.1075 | 2.9113 | 94.1317 | 0.3358 | -64.656 | 58.3573 | Quebec | Onshore | >500 km | 0 | 0 | 0 | 0 | 0
4690 | 23 | 368 | 1190.576 | 59.5288 | 33.9314 | 1097.1158 | 0.34033 | -64.7683 | 58.3907 | Quebec | Onshore | >500 km | 0 | 0 | 0 | 0 | 0
4691 | 25 | 400 | 1300.0957 | 65.0048 | 37.0527 | 1198.0382 | 0.34191 | -64.9404 | 58.3982 | Quebec | Onshore | >500 km | 0 | 0 | 0 | 0 | 0
4692 | 24 | 384 | 1207.9073 | 60.3954 | 34.4254 | 1113.0866 | 0.3309 | -65.114 | 58.3922 | Quebec | Onshore | >500 km | 0 | 0 | 0 | 0 | 0
4693 | 4 | 64 | 184.7585 | 9.2379 | 5.2656 | 170.2549 | 0.30368 | -65.2203 | 58.398 | Quebec | Onshore | >500 km | 0 | 0 | 0 | 0 | 0
4694 | 8 | 128 | 490.5826 | 24.5291 | 13.9816 | 452.0719 | 0.40317 | -68.7504 | 58.3909 | Quebec | Onshore | 500 km | 0 | 0 | 0 | 0 | 0
4695 | 1 | 16 | 50.519 | 2.5259 | 1.4398 | 46.5532 | 0.33214 | -125.23 | 58.365 | British Columbia | Onshore | 200 km | 0 | 0 | 0 | 0 | 0
4696 | 4 | 64 | 145.0946 | 7.2547 | 4.1352 | 133.7047 | 0.23849 | -125.3552 | 58.3929 | British Columbia | Onshore | 200 km | 0 | 0 | 0 | 0 | 0
4697 | 1 | 16 | 42.4571 | 2.1229 | 1.21 | 39.1242 | 0.27914 | -127.601 | 58.3562 | British Columbia | Onshore | 200 km | 0 | 0 | 0 | 0 | 0
4698 | 18 | 288 | 765.5304 | 38.2765 | 21.8176 | 705.4362 | 0.27962 | -131.5432 | 58.3837 | British Columbia | Onshore | 200 km | 0 | 0 | 0 | 0 | 0
4699 | 1 | 16 | 37.8836 | 1.8942 | 1.0797 | 34.9097 | 0.24907 | -132.476 | 58.368 | British Columbia | Onshore | 250 km | 0 | 0 | 0 | 0 | 0
4700 | 9 | 144 | 284.9251 | 14.2463 | 8.1204 | 262.5585 | 0.20814 | -132.5722 | 58.3776 | British Columbia | Onshore | 250 km | 0 | 0 | 0 | 0 | 0
4701 | 6 | 96 | 195.2477 | 9.7624 | 5.5646 | 179.9208 | 0.21395 | -132.7143 | 58.3886 | British Columbia | Onshore | 250 km | 0 | 0 | 0 | 0 | 0
4702 | 8 | 128 | 228.4172 | 11.4209 | 6.5099 | 210.4865 | 0.18772 | -132.9105 | 58.4167 | British Columbia | Onshore | 250 km | 0 | 0 | 0 | 0 | 0
4703 | 19 | 304 | 550.3206 | 27.516 | 15.6841 | 507.1204 | 0.19043 | -133.2617 | 58.3925 | British Columbia | Onshore | 250 km | 0 | 0 | 0 | 0 | 0
4704 | 6 | 96 | 150.74 | 7.537 | 4.2961 | 138.9069 | 0.16518 | -133.3787 | 58.3914 | British Columbia | Onshore | 300 km | 0 | 0 | 0 | 0 | 0
4705 | 14 | 224 | 701.0162 | 35.0508 | 19.979 | 645.9864 | 0.32921 | -64.8204 | 58.4718 | Quebec | Onshore | >500 km | 0 | 0 | 0 | 0 | 0
4706 | 24 | 384 | 1193.9975 | 59.6999 | 34.0289 | 1100.2687 | 0.32709 | -64.965 | 58.485 | Quebec | Onshore | >500 km | 0 | 0 | 0 | 0 | 0
4707 | 1 | 16 | 62.0551 | 3.1028 | 1.7686 | 57.1838 | 0.40799 | -68 | 58.5223 | Quebec | Onshore | 500 km | 0 | 0 | 0 | 0 | 0
4708 | 1 | 16 | 44.3928 | 2.2196 | 1.2652 | 40.9079 | 0.29187 | -125.285 | 58.5262 | British Columbia | Onshore | 200 km | 0 | 0 | 0 | 0 | 0
4709 | 7 | 112 | 321.743 | 16.0872 | 9.1697 | 296.4862 | 0.30219 | -125.3893 | 58.4916 | British Columbia | Onshore | 200 km | 0 | 0 | 0 | 0 | 0
4710 | 3 | 48 | 119.059 | 5.9529 | 3.3932 | 109.7128 | 0.26092 | -125.5127 | 58.5063 | British Columbia | Onshore | 200 km | 0 | 0 | 0 | 0 | 0
4711 | 1 | 16 | 34.846 | 1.7423 | 0.99311 | 32.1106 | 0.2291 | -126.183 | 58.5291 | British Columbia | Onshore | 200 km | 0 | 0 | 0 | 0 | 0
4712 | 11 | 176 | 542.8324 | 27.1416 | 15.4707 | 500.22 | 0.32445 | -130.3992 | 58.4985 | British Columbia | Onshore | 200 km | 0 | 0 | 0 | 0 | 0
4713 | 7 | 112 | 352.227 | 17.6113 | 10.0385 | 324.5772 | 0.33082 | -130.4793 | 58.4939 | British Columbia | Onshore | 200 km | 0 | 0 | 0 | 0 | 0
4714 | 12 | 192 | 501.9259 | 25.0963 | 14.3049 | 462.5247 | 0.275 | -131.2529 | 58.4975 | British Columbia | Onshore | 200 km | 0 | 0 | 0 | 0 | 0
4715 | 4 | 64 | 164.839 | 8.242 | 4.6979 | 151.8991 | 0.27094 | -131.3297 | 58.5096 | British Columbia | Onshore | 200 km | 0 | 0 | 0 | 0 | 0
4716 | 1 | 16 | 23.7478 | 1.1874 | 0.67681 | 21.8836 | 0.15613 | -132.824 | 58.4637 | British Columbia | Onshore | 250 km | 0 | 0 | 0 | 0 | 0
4717 | 5 | 80 | 146.8337 | 7.3417 | 4.1848 | 135.3072 | 0.19308 | -132.9176 | 58.4769 | British Columbia | Onshore | 250 km | 0 | 0 | 0 | 0 | 0
4718 | 9 | 144 | 345.5682 | 17.2784 | 9.8487 | 318.4411 | 0.25244 | -133.2719 | 58.4714 | British Columbia | Onshore | 300 km | 0 | 0 | 0 | 0 | 0
4719 | 2 | 32 | 91.5497 | 4.5775 | 2.6092 | 84.3631 | 0.30095 | -133.4395 | 58.4774 | British Columbia | Onshore | 300 km | 0 | 0 | 0 | 0 | 0
4720 | 5 | 80 | 251.496 | 12.5748 | 7.1676 | 231.7535 | 0.3307 | -64.8646 | 58.5396 | Quebec | Onshore | >500 km | 0 | 0 | 0 | 0 | 0
4721 | 2 | 32 | 100.6737 | 5.0337 | 2.8692 | 92.7708 | 0.33095 | -64.949 | 58.5433 | Quebec | Onshore | >500 km | 0 | 0 | 0 | 0 | 0
4722 | 4 | 64 | 255.0961 | 12.7548 | 7.2702 | 235.0711 | 0.41929 | -67.988 | 58.554 | Quebec | Offshore - Hudson Straight | 500 km | 0 | 0 | 0 | 0 | 0
4723 | 1 | 16 | 62.3577 | 3.1179 | 1.7772 | 57.4626 | 0.40998 | -68.023 | 58.535 | Quebec | Onshore | 500 km | 0 | 0 | 0 | 0 | 0
4724 | 6 | 96 | 327.7576 | 16.3879 | 9.3411 | 302.0286 | 0.35915 | -78.4282 | 58.5716 | Quebec | Offshore - Hudson Bay | >500 km | 0 | 0 | 0 | 0 | 0
4725 | 5 | 80 | 270.1067 | 13.5053 | 7.698 | 248.9033 | 0.35517 | -125.257 | 58.5811 | British Columbia | Onshore | 200 km | 0 | 0 | 0 | 0 | 0
4726 | 11 | 176 | 528.0195 | 26.401 | 15.0486 | 486.57 | 0.31559 | -125.4099 | 58.5678 | British Columbia | Onshore | 200 km | 0 | 0 | 0 | 0 | 0
4727 | 6 | 96 | 261.8821 | 13.0941 | 7.4636 | 241.3244 | 0.28696 | -125.5032 | 58.5668 | British Columbia | Onshore | 200 km | 0 | 0 | 0 | 0 | 0
4728 | 1 | 16 | 36.6543 | 1.8327 | 1.0446 | 33.777 | 0.24099 | -126.218 | 58.5457 | British Columbia | Onshore | 200 km | 0 | 0 | 0 | 0 | 0
4729 | 4 | 64 | 183.3045 | 9.1652 | 5.2242 | 168.9151 | 0.30129 | -127.862 | 58.5591 | British Columbia | Onshore | 200 km | 0 | 0 | 0 | 0 | 0
4730 | 8 | 128 | 314.3466 | 15.7173 | 8.9589 | 289.6704 | 0.25834 | -127.9429 | 58.5888 | British Columbia | Onshore | 200 km | 0 | 0 | 0 | 0 | 0
4731 | 2 | 32 | 102.3906 | 5.1195 | 2.9181 | 94.3529 | 0.33659 | -130.4235 | 58.5393 | British Columbia | Onshore | 200 km | 0 | 0 | 0 | 0 | 0
4732 | 1 | 16 | 50.7734 | 2.5387 | 1.447 | 46.7877 | 0.33382 | -130.476 | 58.5359 | British Columbia | Onshore | 200 km | 0 | 0 | 0 | 0 | 0
4733 | 5 | 80 | 236.8681 | 11.8434 | 6.7507 | 218.274 | 0.31146 | -131.2576 | 58.54 | British Columbia | Onshore | 200 km | 0 | 0 | 0 | 0 | 0
4734 | 5 | 80 | 253.2909 | 12.6645 | 7.2188 | 233.4075 | 0.33306 | -131.4726 | 58.5625 | British Columbia | Onshore | 200 km | 0 | 0 | 0 | 0 | 0
4735 | 9 | 144 | 374.9729 | 18.7486 | 10.6867 | 345.5375 | 0.27392 | -133.1872 | 58.5733 | British Columbia | Onshore | 300 km | 0 | 0 | 0 | 0 | 0
4736 | 9 | 144 | 345.3843 | 17.2692 | 9.8435 | 318.2716 | 0.25231 | -133.2937 | 58.5546 | British Columbia | Onshore | 300 km | 0 | 0 | 0 | 0 | 0
4737 | 1 | 16 | 33.1447 | 1.6572 | 0.94462 | 30.5429 | 0.21791 | -133.406 | 58.535 | British Columbia | Onshore | 300 km | 0 | 0 | 0 | 0 | 0
4738 | 1 | 16 | 48.2195 | 2.411 | 1.3743 | 44.4342 | 0.31703 | -65.015 | 58.7039 | Quebec | Onshore | >500 km | 0 | 0 | 0 | 0 | 0
4739 | 6 | 96 | 360.3209 | 18.016 | 10.2691 | 332.0357 | 0.39483 | -69.1968 | 58.6862 | Quebec | Onshore | 500 km | 0 | 0 | 0 | 0 | 0
4740 | 9 | 144 | 517.7494 | 25.8875 | 14.7559 | 477.106 | 0.37822 | -69.3548 | 58.6648 | Quebec | Onshore | 500 km | 0 | 0 | 0 | 0 | 0
4741 | 9 | 144 | 499.6076 | 24.9804 | 14.2388 | 460.3884 | 0.36497 | -78.5054 | 58.6622 | Quebec | Onshore | >500 km | 0 | 0 | 0 | 0 | 0
4742 | 2 | 32 | 110.659 | 5.533 | 3.1538 | 101.9723 | 0.36377 | -78.58 | 58.6658 | Quebec | Onshore | >500 km | 0 | 0 | 0 | 0 | 0
4743 | 3 | 48 | 173.1233 | 8.6562 | 4.934 | 159.5331 | 0.37941 | -93.518 | 58.6958 | Manitoba | Onshore | 250 km | 0 | 0 | 0 | 0 | 0
4744 | 1 | 16 | 58.216 | 2.9108 | 1.6592 | 53.646 | 0.38275 | -93.613 | 58.7049 | Manitoba | Onshore | 250 km | 0 | 0 | 0 | 0 | 0
4745 | 17 | 272 | 822.8183 | 41.1409 | 23.4503 | 758.227 | 0.31822 | -125.4145 | 58.6702 | British Columbia | Onshore | 250 km | 0 | 0 | 0 | 0 | 0
4746 | 9 | 144 | 371.8727 | 18.5936 | 10.5984 | 342.6807 | 0.27166 | -125.5412 | 58.6716 | British Columbia | Onshore | 250 km | 0 | 0 | 0 | 0 | 0
4747 | 2 | 32 | 88.4894 | 4.4245 | 2.5219 | 81.543 | 0.29089 | -126.3295 | 58.7039 | British Columbia | Onshore | 200 km | 0 | 0 | 0 | 0 | 0
4748 | 3 | 48 | 122.5434 | 6.1272 | 3.4925 | 112.9237 | 0.26856 | -127.987 | 58.6307 | British Columbia | Onshore | 200 km | 0 | 0 | 0 | 0 | 0
4749 | 14 | 224 | 662.8485 | 33.1424 | 18.8912 | 610.8149 | 0.31128 | -130.6111 | 58.6801 | British Columbia | Onshore | 200 km | 0 | 0 | 0 | 0 | 0
4750 | 3 | 48 | 121.582 | 6.0791 | 3.4651 | 112.0378 | 0.26645 | -130.691 | 58.6831 | British Columbia | Onshore | 200 km | 0 | 0 | 0 | 0 | 0
4751 | 4 | 64 | 152.5179 | 7.6259 | 4.3468 | 140.5452 | 0.25069 | -133.202 | 58.647 | British Columbia | Onshore | 300 km | 0 | 0 | 0 | 0 | 0
4752 | 1 | 16 | 45.5502 | 2.2775 | 1.2982 | 41.9745 | 0.29948 | -133.316 | 58.6726 | British Columbia | Onshore | 300 km | 0 | 0 | 0 | 0 | 0
4753 | 2 | 32 | 98.7189 | 4.9359 | 2.8135 | 90.9695 | 0.32452 | -64.963 | 58.74 | Quebec | Onshore | >500 km | 0 | 0 | 0 | 0 | 0
4754 | 7 | 112 | 346.6414 | 17.3321 | 9.8793 | 319.4301 | 0.32558 | -65.0086 | 58.7378 | Quebec | Onshore | >500 km | 0 | 0 | 0 | 0 | 0
4755 | 5 | 80 | 323.0473 | 16.1524 | 9.2068 | 297.6881 | 0.42478 | -68.405 | 58.772 | Quebec | Offshore - Hudson Straight | 500 km | 0 | 0 | 0 | 0 | 0
4756 | 8 | 128 | 472.614 | 23.6307 | 13.4695 | 435.5138 | 0.38841 | -78.5055 | 58.7462 | Quebec | Onshore | >500 km | 0 | 0 | 0 | 0 | 0
4757 | 2 | 32 | 122.2811 | 6.1141 | 3.485 | 112.6821 | 0.40198 | -93.498 | 58.7474 | Manitoba | Offshore - Hudson Bay | 250 km | 0 | 0 | 0 | 0 | 0
4758 | 18 | 288 | 1085.1375 | 54.2569 | 30.9264 | 999.9542 | 0.39635 | -93.6143 | 58.7471 | Manitoba | Onshore | 250 km | 0 | 0 | 0 | 0 | 0
4759 | 13 | 208 | 785.9448 | 39.2972 | 22.3994 | 724.2481 | 0.39748 | -93.778 | 58.7589 | Manitoba | Offshore - Hudson Bay | 250 km | 0 | 0 | 0 | 0 | 0
4760 | 7 | 112 | 416.9593 | 20.848 | 11.8833 | 384.2279 | 0.39162 | -93.9523 | 58.7562 | Manitoba | Offshore - Hudson Bay | 250 km | 0 | 0 | 0 | 0 | 0
4761 | 4 | 64 | 236.7776 | 11.8389 | 6.7482 | 218.1905 | 0.38918 | -94.1442 | 58.7693 | Manitoba | Offshore - Hudson Bay | 250 km | 0 | 0 | 0 | 0 | 0
4762 | 3 | 48 | 122.4079 | 6.1204 | 3.4886 | 112.7989 | 0.26826 | -124.6107 | 58.7866 | British Columbia | Onshore | 250 km | 0 | 0 | 0 | 0 | 0
4763 | 3 | 48 | 150.0988 | 7.5049 | 4.2778 | 138.316 | 0.32895 | -124.669 | 58.7911 | British Columbia | Onshore | 250 km | 0 | 0 | 0 | 0 | 0
4764 | 6 | 96 | 328.7378 | 16.4369 | 9.369 | 302.9319 | 0.36022 | -125.4548 | 58.7397 | British Columbia | Onshore | 250 km | 0 | 0 | 0 | 0 | 0
4765 | 4 | 64 | 213.8632 | 10.6932 | 6.0951 | 197.075 | 0.35152 | -125.5867 | 58.7278 | British Columbia | Onshore | 250 km | 0 | 0 | 0 | 0 | 0
4766 | 7 | 112 | 345.7032 | 17.2852 | 9.8525 | 318.5655 | 0.3247 | -126.1419 | 58.7656 | British Columbia | Onshore | 250 km | 0 | 0 | 0 | 0 | 0
4767 | 14 | 224 | 694.7122 | 34.7356 | 19.7993 | 640.1773 | 0.32625 | -126.2776 | 58.7552 | British Columbia | Onshore | 200 km | 0 | 0 | 0 | 0 | 0
4768 | 9 | 144 | 413.2818 | 20.6641 | 11.7785 | 380.8392 | 0.30191 | -126.4188 | 58.7464 | British Columbia | Onshore | 200 km | 0 | 0 | 0 | 0 | 0
4769 | 4 | 64 | 202.3986 | 10.1199 | 5.7684 | 186.5103 | 0.33267 | -130.614 | 58.721 | British Columbia | Onshore | 200 km | 0 | 0 | 0 | 0 | 0
4770 | 4 | 64 | 231.5449 | 11.5772 | 6.599 | 213.3687 | 0.38058 | -68.445 | 58.8154 | Quebec | Offshore - Hudson Straight | >500 km | 0 | 0 | 0 | 0 | 0
4771 | 8 | 128 | 487.8202 | 24.391 | 13.9029 | 449.5263 | 0.4009 | -74.3088 | 58.8672 | Quebec | Onshore | >500 km | 0 | 0 | 0 | 0 | 0
4772 | 2 | 32 | 122.6337 | 6.1317 | 3.4951 | 113.0069 | 0.40314 | -74.3925 | 58.8718 | Quebec | Onshore | >500 km | 0 | 0 | 0 | 0 | 0
4773 | 17 | 272 | 966.8695 | 48.3435 | 27.5558 | 890.9703 | 0.37393 | -78.465 | 58.8505 | Quebec | Onshore | >500 km | 0 | 0 | 0 | 0 | 0
4774 | 3 | 48 | 166.1656 | 8.3083 | 4.7357 | 153.1216 | 0.36416 | -78.5517 | 58.8686 | Quebec | Onshore | >500 km | 0 | 0 | 0 | 0 | 0
4775 | 12 | 192 | 460.8864 | 23.0443 | 13.1353 | 424.7069 | 0.25251 | -124.6029 | 58.8258 | British Columbia | Onshore | 250 km | 0 | 0 | 0 | 0 | 0
4776 | 3 | 48 | 136.6896 | 6.8345 | 3.8957 | 125.9595 | 0.29956 | -124.6847 | 58.8325 | British Columbia | Onshore | 250 km | 0 | 0 | 0 | 0 | 0
4777 | 11 | 176 | 577.4937 | 28.8747 | 16.4586 | 532.1605 | 0.34516 | -126.1631 | 58.8289 | British Columbia | Onshore | 250 km | 0 | 0 | 0 | 0 | 0
4778 | 5 | 80 | 241.9975 | 12.0999 | 6.8969 | 223.0007 | 0.31821 | -126.2348 | 58.8379 | British Columbia | Onshore | 250 km | 0 | 0 | 0 | 0 | 0
4779 | 2 | 32 | 73.9508 | 3.6975 | 2.1076 | 68.1456 | 0.2431 | -133.488 | 58.8484 | British Columbia | Onshore | 300 km | 0 | 0 | 0 | 0 | 0
4780 | 5 | 80 | 145.6543 | 7.2827 | 4.1511 | 134.2204 | 0.19152 | -133.5886 | 58.8727 | British Columbia | Onshore | 300 km | 0 | 0 | 0 | 0 | 0
4781 | 17 | 272 | 471.8101 | 23.5905 | 13.4466 | 434.773 | 0.18247 | -134.1168 | 58.8448 | British Columbia | Onshore | 350 km | 0 | 0 | 0 | 0 | 0
4782 | 2 | 32 | 51.0788 | 2.5539 | 1.4557 | 47.0691 | 0.16791 | -134.2205 | 58.865 | British Columbia | Onshore | 350 km | 0 | 0 | 0 | 0 | 0
4783 | 1 | 16 | 47.7847 | 2.3892 | 1.3619 | 44.0336 | 0.31417 | -64.867 | 58.9148 | Quebec | Onshore | >500 km | 0 | 0 | 0 | 0 | 0
4784 | 3 | 48 | 146.9603 | 7.348 | 4.1884 | 135.4239 | 0.32207 | -64.89 | 58.9285 | Quebec | Onshore | >500 km | 0 | 0 | 0 | 0 | 0
4785 | 1 | 16 | 59.0748 | 2.9537 | 1.6836 | 54.4374 | 0.38839 | -73.508 | 58.9754 | Quebec | Onshore | >500 km | 0 | 0 | 0 | 0 | 0
4786 | 1 | 16 | 59.9743 | 2.9987 | 1.7093 | 55.2664 | 0.39431 | -74.238 | 58.8973 | Quebec | Onshore | >500 km | 0 | 0 | 0 | 0 | 0
4787 | 9 | 144 | 549.4846 | 27.4742 | 15.6603 | 506.3501 | 0.40141 | -74.3567 | 58.9138 | Quebec | Onshore | >500 km | 0 | 0 | 0 | 0 | 0
4788 | 6 | 96 | 364.5339 | 18.2267 | 10.3892 | 335.918 | 0.39945 | -78.3722 | 58.9266 | Quebec | Onshore | >500 km | 0 | 0 | 0 | 0 | 0
4789 | 6 | 96 | 342.4858 | 17.1243 | 9.7608 | 315.6007 | 0.37529 | -78.5172 | 58.9118 | Quebec | Offshore - Hudson Bay | >500 km | 0 | 0 | 0 | 0 | 0
4790 | 10 | 160 | 307.848 | 15.3924 | 8.7737 | 283.6819 | 0.2024 | -124.8124 | 58.9461 | British Columbia | Onshore | 250 km | 0 | 0 | 0 | 0 | 0
4791 | 8 | 128 | 179.2935 | 8.9647 | 5.1099 | 165.219 | 0.14735 | -124.8925 | 58.9507 | British Columbia | Onshore | 250 km | 0 | 0 | 0 | 0 | 0
4792 | 6 | 96 | 319.7252 | 15.9863 | 9.1122 | 294.6268 | 0.35035 | -125.5982 | 58.9484 | British Columbia | Onshore | 250 km | 0 | 0 | 0 | 0 | 0
4793 | 7 | 112 | 366.4184 | 18.3209 | 10.4429 | 337.6545 | 0.34415 | -128.5857 | 58.9581 | British Columbia | Onshore | 250 km | 0 | 0 | 0 | 0 | 0
4794 | 16 | 256 | 595.266 | 29.7633 | 16.9651 | 548.5376 | 0.2446 | -130.5329 | 58.9282 | British Columbia | Onshore | 250 km | 0 | 0 | 0 | 0 | 0
4795 | 5 | 80 | 163.4562 | 8.1728 | 4.6585 | 150.6248 | 0.21493 | -130.6092 | 58.9367 | British Columbia | Onshore | 250 km | 0 | 0 | 0 | 0 | 0
4796 | 1 | 16 | 49.353 | 2.4676 | 1.4066 | 45.4788 | 0.32448 | -133.539 | 58.8885 | British Columbia | Onshore | 300 km | 0 | 0 | 0 | 0 | 0
4797 | 12 | 192 | 444.0633 | 22.2032 | 12.6558 | 409.2043 | 0.2433 | -133.6482 | 58.9236 | British Columbia | Onshore | 350 km | 0 | 0 | 0 | 0 | 0
4798 | 11 | 176 | 306.8501 | 15.3425 | 8.7452 | 282.7623 | 0.1834 | -133.7837 | 58.9425 | British Columbia | Onshore | 350 km | 0 | 0 | 0 | 0 | 0
4799 | 8 | 128 | 320.0287 | 16.0014 | 9.1208 | 294.9064 | 0.26301 | -64.3299 | 59.0357 | Quebec | Onshore | >500 km | 0 | 0 | 0 | 0 | 0
4800 | 18 | 288 | 792.7928 | 39.6396 | 22.5946 | 730.5586 | 0.28957 | -64.4503 | 59.0357 | Quebec | Onshore | >500 km | 0 | 0 | 0 | 0 | 0
4801 | 8 | 128 | 387.3873 | 19.3694 | 11.0405 | 356.9774 | 0.31837 | -64.608 | 59.049 | Quebec | Onshore | >500 km | 0 | 0 | 0 | 0 | 0
4802 | 8 | 128 | 391.6976 | 19.5849 | 11.1634 | 360.9494 | 0.32191 | -64.8529 | 59.0417 | Quebec | Onshore | >500 km | 0 | 0 | 0 | 0 | 0
4803 | 14 | 224 | 719.7583 | 35.9879 | 20.5131 | 663.2573 | 0.33801 | -64.9447 | 59.0232 | Quebec | Onshore | >500 km | 0 | 0 | 0 | 0 | 0
4804 | 1 | 16 | 57.1089 | 2.8554 | 1.6276 | 52.6259 | 0.37547 | -73.437 | 59.0154 | Quebec | Onshore | >500 km | 0 | 0 | 0 | 0 | 0
4805 | 22 | 352 | 1257.184 | 62.8592 | 35.8297 | 1158.4951 | 0.37571 | -73.5424 | 59.022 | Quebec | Onshore | >500 km | 0 | 0 | 0 | 0 | 0
4806 | 10 | 160 | 587.038 | 29.3519 | 16.7306 | 540.9555 | 0.38596 | -73.6583 | 59.0242 | Quebec | Onshore | >500 km | 0 | 0 | 0 | 0 | 0
4807 | 12 | 192 | 665.6325 | 33.2816 | 18.9705 | 613.3804 | 0.36469 | -78.2628 | 59.0304 | Quebec | Onshore | >500 km | 0 | 0 | 0 | 0 | 0
4808 | 5 | 80 | 146.6604 | 7.333 | 4.1798 | 135.1476 | 0.19285 | -124.848 | 59.0226 | British Columbia | Onshore | 300 km | 0 | 0 | 0 | 0 | 0
4809 | 16 | 256 | 497.3307 | 24.8665 | 14.1739 | 458.2902 | 0.20436 | -124.9383 | 59.0315 | British Columbia | Onshore | 300 km | 0 | 0 | 0 | 0 | 0
4810 | 6 | 96 | 339.5639 | 16.9782 | 9.6776 | 312.9081 | 0.37208 | -125.536 | 59.0107 | British Columbia | Onshore | 250 km | 0 | 0 | 0 | 0 | 0
4811 | 13 | 208 | 667.8275 | 33.3914 | 19.0331 | 615.403 | 0.33775 | -125.6332 | 59.0193 | British Columbia | Onshore | 250 km | 0 | 0 | 0 | 0 | 0
4812 | 4 | 64 | 179.4918 | 8.9746 | 5.1155 | 165.4017 | 0.29502 | -126.0487 | 59.0491 | British Columbia | Onshore | 250 km | 0 | 0 | 0 | 0 | 0
4813 | 2 | 32 | 93.0318 | 4.6516 | 2.6514 | 85.7288 | 0.30582 | -126.1035 | 59.0559 | British Columbia | Onshore | 250 km | 0 | 0 | 0 | 0 | 0
4814 | 3 | 48 | 119.2239 | 5.9612 | 3.3979 | 109.8648 | 0.26128 | -126.5843 | 59.0363 | British Columbia | Onshore | 250 km | 0 | 0 | 0 | 0 | 0
4815 | 11 | 176 | 361.1213 | 18.0561 | 10.292 | 332.7733 | 0.21584 | -126.6655 | 59.0396 | British Columbia | Onshore | 250 km | 0 | 0 | 0 | 0 | 0
4816 | 2 | 32 | 106.6589 | 5.3329 | 3.0398 | 98.2861 | 0.35062 | -128.5795 | 58.9891 | British Columbia | Onshore | 250 km | 0 | 0 | 0 | 0 | 0
4817 | 19 | 304 | 945.3959 | 47.2698 | 26.9438 | 871.1823 | 0.32714 | -131.2401 | 59.0214 | British Columbia | Onshore | 250 km | 0 | 0 | 0 | 0 | 0
4818 | 2 | 32 | 100.7905 | 5.0395 | 2.8725 | 92.8785 | 0.33133 | -131.32 | 59.0252 | British Columbia | Onshore | 250 km | 0 | 0 | 0 | 0 | 0
4819 | 3 | 48 | 116.2151 | 5.8108 | 3.3121 | 107.0922 | 0.25469 | -133.7053 | 58.9881 | British Columbia | Onshore | 350 km | 0 | 0 | 0 | 0 | 0
4820 | 5 | 80 | 239.6769 | 11.9838 | 6.8308 | 220.8622 | 0.31516 | -133.8684 | 58.9947 | British Columbia | Onshore | 350 km | 0 | 0 | 0 | 0 | 0
4821 | 2 | 32 | 88.0742 | 4.4037 | 2.5101 | 81.1604 | 0.28953 | -64.3905 | 59.0853 | Newfoundland & Labrador | Onshore | >500 km | 0 | 0 | 0 | 0 | 0
4822 | 15 | 240 | 690.9727 | 34.5486 | 19.6927 | 636.7314 | 0.30286 | -64.5227 | 59.0999 | Quebec | Onshore | >500 km | 0 | 0 | 0 | 0 | 0
4823 | 24 | 384 | 1163.9065 | 58.1953 | 33.1713 | 1072.5398 | 0.31884 | -64.671 | 59.1126 | Quebec | Onshore | >500 km | 0 | 0 | 0 | 0 | 0
4824 | 23 | 368 | 1163.1073 | 58.1554 | 33.1486 | 1071.8033 | 0.33248 | -64.853 | 59.116 | Quebec | Onshore | >500 km | 0 | 0 | 0 | 0 | 0
4825 | 18 | 288 | 916.3833 | 45.8192 | 26.1169 | 844.4473 | 0.33472 | -64.9934 | 59.1123 | Quebec | Onshore | >500 km | 0 | 0 | 0 | 0 | 0
4826 | 5 | 80 | 285.9086 | 14.2954 | 8.1484 | 263.4648 | 0.37595 | -73.5998 | 59.0891 | Quebec | Onshore | >500 km | 0 | 0 | 0 | 0 | 0
4827 | 4 | 64 | 225.4808 | 11.274 | 6.4262 | 207.7805 | 0.37061 | -73.99 | 59.1262 | Quebec | Onshore | >500 km | 0 | 0 | 0 | 0 | 0
4828 | 17 | 272 | 970.703 | 48.5352 | 27.665 | 894.5028 | 0.37541 | -74.1376 | 59.1142 | Quebec | Onshore | >500 km | 0 | 0 | 0 | 0 | 0
4829 | 5 | 80 | 291.6892 | 14.5845 | 8.3131 | 268.7916 | 0.38355 | -74.2324 | 59.1186 | Quebec | Onshore | >500 km | 0 | 0 | 0 | 0 | 0
4830 | 2 | 32 | 127.6815 | 6.3841 | 3.6389 | 117.6585 | 0.41973 | -78.021 | 59.1472 | Quebec | Onshore | >500 km | 0 | 0 | 0 | 0 | 0
4831 | 16 | 256 | 990.7479 | 49.5374 | 28.2363 | 912.9742 | 0.40711 | -78.1227 | 59.1133 | Quebec | Onshore | >500 km | 0 | 0 | 0 | 0 | 0
4832 | 1 | 16 | 56.1221 | 2.8061 | 1.5995 | 51.7165 | 0.36898 | -78.246 | 59.0877 | Quebec | Offshore - Hudson Bay | >500 km | 0 | 0 | 0 | 0 | 0
4833 | 6 | 96 | 256.4627 | 12.8231 | 7.3092 | 236.3304 | 0.28102 | -124.9722 | 59.1127 | British Columbia | Onshore | 300 km | 0 | 0 | 0 | 0 | 0
4834 | 3 | 48 | 174.8196 | 8.741 | 4.9824 | 161.0963 | 0.38312 | -125.6327 | 59.0734 | British Columbia | Onshore | 250 km | 0 | 0 | 0 | 0 | 0
4835 | 11 | 176 | 576.8263 | 28.8413 | 16.4395 | 531.5454 | 0.34477 | -126.0638 | 59.1068 | British Columbia | Onshore | 250 km | 0 | 0 | 0 | 0 | 0
4836 | 13 | 208 | 615.694 | 30.7847 | 17.5473 | 567.362 | 0.31138 | -126.1586 | 59.1122 | British Columbia | Onshore | 250 km | 0 | 0 | 0 | 0 | 0
4837 | 11 | 176 | 402.0501 | 20.1025 | 11.4584 | 370.4892 | 0.2403 | -126.4096 | 59.1111 | British Columbia | Onshore | 250 km | 0 | 0 | 0 | 0 | 0
4838 | 13 | 208 | 495.6837 | 24.7842 | 14.127 | 456.7725 | 0.25069 | -126.5113 | 59.109 | British Columbia | Onshore | 250 km | 0 | 0 | 0 | 0 | 0
4839 | 4 | 64 | 179.6704 | 8.9835 | 5.1206 | 165.5663 | 0.29532 | -126.6675 | 59.0782 | British Columbia | Onshore | 250 km | 0 | 0 | 0 | 0 | 0
4840 | 2 | 32 | 101.7333 | 5.0867 | 2.8994 | 93.7473 | 0.33443 | -134.2945 | 59.1419 | British Columbia | Onshore | 350 km | 0 | 0 | 0 | 0 | 0
4841 | 6 | 96 | 284.316 | 14.2158 | 8.103 | 261.9972 | 0.31155 | -134.3903 | 59.1439 | British Columbia | Onshore | 400 km | 0 | 0 | 0 | 0 | 0
4842 | 6 | 96 | 205.2361 | 10.2618 | 5.8492 | 189.1251 | 0.22489 | -134.527 | 59.1443 | British Columbia | Onshore | 400 km | 0 | 0 | 0 | 0 | 0
4843 | 18 | 288 | 810.6553 | 40.5328 | 23.1037 | 747.0189 | 0.2961 | -64.5553 | 59.1966 | Quebec | Onshore | >500 km | 0 | 0 | 0 | 0 | 0
4844 | 19 | 304 | 939.5148 | 46.9757 | 26.7762 | 865.7629 | 0.3251 | -64.7195 | 59.2001 | Quebec | Onshore | >500 km | 0 | 0 | 0 | 0 | 0
4845 | 24 | 384 | 1265.3884 | 63.2694 | 36.0636 | 1166.0554 | 0.34664 | -64.8832 | 59.2046 | Quebec | Onshore | >500 km | 0 | 0 | 0 | 0 | 0
4846 | 6 | 96 | 315.5993 | 15.78 | 8.9946 | 290.8248 | 0.34582 | -65.0133 | 59.1748 | Quebec | Onshore | >500 km | 0 | 0 | 0 | 0 | 0
4847 | 14 | 224 | 775.3925 | 38.7696 | 22.0987 | 714.5242 | 0.36414 | -74.0164 | 59.1968 | Quebec | Onshore | >500 km | 0 | 0 | 0 | 0 | 0
4848 | 19 | 304 | 1089.7284 | 54.4864 | 31.0573 | 1004.1847 | 0.37708 | -74.1452 | 59.2103 | Quebec | Onshore | >500 km | 0 | 0 | 0 | 0 | 0
4849 | 1 | 16 | 63.4326 | 3.1716 | 1.8078 | 58.4531 | 0.41705 | -77.883 | 59.24 | Quebec | Onshore | >500 km | 0 | 0 | 0 | 0 | 0
4850 | 15 | 240 | 892.1065 | 44.6053 | 25.425 | 822.0762 | 0.39102 | -78.0318 | 59.2019 | Quebec | Onshore | >500 km | 0 | 0 | 0 | 0 | 0
4851 | 3 | 48 | 167.149 | 8.3574 | 4.7637 | 154.0278 | 0.36631 | -78.1247 | 59.1765 | Quebec | Onshore | >500 km | 0 | 0 | 0 | 0 | 0
4852 | 15 | 240 | 643.4694 | 32.1735 | 18.3389 | 592.9571 | 0.28204 | -125.0009 | 59.1913 | British Columbia | Onshore | 300 km | 0 | 0 | 0 | 0 | 0
4853 | 3 | 48 | 127.7095 | 6.3855 | 3.6397 | 117.6843 | 0.27988 | -125.0847 | 59.1818 | British Columbia | Onshore | 300 km | 0 | 0 | 0 | 0 | 0
4854 | 5 | 80 | 284.2831 | 14.2142 | 8.1021 | 261.9668 | 0.37381 | -126.1066 | 59.2004 | British Columbia | Onshore | 250 km | 0 | 0 | 0 | 0 | 0
4855 | 24 | 384 | 1178.1304 | 58.9065 | 33.5767 | 1085.6472 | 0.32274 | -126.2098 | 59.2008 | British Columbia | Onshore | 250 km | 0 | 0 | 0 | 0 | 0
4856 | 2 | 32 | 92.1862 | 4.6093 | 2.6273 | 84.9495 | 0.30304 | -126.322 | 59.2371 | British Columbia | Onshore | 300 km | 0 | 0 | 0 | 0 | 0
4857 | 13 | 208 | 459.4577 | 22.9729 | 13.0945 | 423.3903 | 0.23237 | -126.5669 | 59.2206 | British Columbia | Onshore | 250 km | 0 | 0 | 0 | 0 | 0
4858 | 4 | 64 | 225.4607 | 11.273 | 6.4256 | 207.762 | 0.37058 | -134.3125 | 59.1858 | British Columbia | Onshore | 400 km | 0 | 0 | 0 | 0 | 0
4859 | 20 | 320 | 835.1414 | 41.7571 | 23.8015 | 769.5828 | 0.27454 | -134.4506 | 59.1969 | British Columbia | Onshore | 400 km | 0 | 0 | 0 | 0 | 0
4860 | 20 | 320 | 622.6139 | 31.1307 | 17.7445 | 573.7387 | 0.20467 | -134.6003 | 59.2076 | British Columbia | Onshore | 400 km | 0 | 0 | 0 | 0 | 0
4861 | 19 | 304 | 901.4841 | 45.0742 | 25.6923 | 830.7176 | 0.31194 | -64.5809 | 59.2915 | Quebec | Onshore | >500 km | 0 | 0 | 0 | 0 | 0
4862 | 14 | 224 | 696.7677 | 34.8384 | 19.8579 | 642.0715 | 0.32721 | -64.7191 | 59.2842 | Quebec | Onshore | >500 km | 0 | 0 | 0 | 0 | 0
4863 | 5 | 80 | 257.9011 | 12.8951 | 7.3502 | 237.6559 | 0.33912 | -64.9794 | 59.2933 | Quebec | Onshore | >500 km | 0 | 0 | 0 | 0 | 0
4864 | 4 | 64 | 196.1839 | 9.8092 | 5.5912 | 180.7834 | 0.32246 | -65.0358 | 59.316 | Quebec | Onshore | >500 km | 0 | 0 | 0 | 0 | 0
4865 | 4 | 64 | 233.8434 | 11.6922 | 6.6645 | 215.4867 | 0.38436 | -74.0847 | 59.2694 | Quebec | Onshore | >500 km | 0 | 0 | 0 | 0 | 0
4866 | 5 | 80 | 298.3716 | 14.9186 | 8.5036 | 274.9494 | 0.39234 | -74.1644 | 59.2693 | Quebec | Onshore | >500 km | 0 | 0 | 0 | 0 | 0
4867 | 9 | 144 | 564.6257 | 28.2313 | 16.0918 | 520.3026 | 0.41247 | -77.8894 | 59.2781 | Quebec | Onshore | >500 km | 0 | 0 | 0 | 0 | 0
4868 | 20 | 320 | 1137.5119 | 56.8756 | 32.4191 | 1048.2172 | 0.37394 | -126.2336 | 59.2856 | British Columbia | Onshore | 300 km | 0 | 0 | 0 | 0 | 0
4869 | 9 | 144 | 469.5484 | 23.4774 | 13.3821 | 432.6889 | 0.34301 | -126.3489 | 59.297 | British Columbia | Onshore | 300 km | 0 | 0 | 0 | 0 | 0
4870 | 8 | 128 | 352.5182 | 17.6259 | 10.0468 | 324.8456 | 0.28971 | -126.574 | 59.2603 | British Columbia | Onshore | 300 km | 0 | 0 | 0 | 0 | 0
4871 | 14 | 224 | 489.3218 | 24.4661 | 13.9457 | 450.9101 | 0.22979 | -126.7839 | 59.3078 | British Columbia | Onshore | 300 km | 0 | 0 | 0 | 0 | 0
4872 | 3 | 48 | 130.8967 | 6.5448 | 3.7306 | 120.6213 | 0.28687 | -126.8657 | 59.3133 | British Columbia | Onshore | 300 km | 0 | 0 | 0 | 0 | 0
4873 | 2 | 32 | 111.9112 | 5.5956 | 3.1895 | 103.1262 | 0.36789 | -128.742 | 59.3152 | British Columbia | Onshore | 300 km | 0 | 0 | 0 | 0 | 0
4874 | 1 | 16 | 42.1103 | 2.1055 | 1.2001 | 38.8046 | 0.27686 | -128.777 | 59.3221 | British Columbia | Onshore | 300 km | 0 | 0 | 0 | 0 | 0
4875 | 1 | 16 | 33.6301 | 1.6815 | 0.95846 | 30.9901 | 0.22111 | -134.39 | 59.3338 | British Columbia | Onshore | 400 km | 0 | 0 | 0 | 0 | 0
4876 | 15 | 240 | 545.1487 | 27.2574 | 15.5367 | 502.3545 | 0.23894 | -134.4833 | 59.2994 | British Columbia | Onshore | 400 km | 0 | 0 | 0 | 0 | 0
4877 | 19 | 304 | 690.475 | 34.5238 | 19.6785 | 636.2727 | 0.23893 | -134.6671 | 59.2907 | British Columbia | Onshore | 400 km | 0 | 0 | 0 | 0 | 0
4878 | 8 | 128 | 239.5512 | 11.9776 | 6.8272 | 220.7464 | 0.19687 | -134.7824 | 59.3038 | British Columbia | Onshore | 400 km | 0 | 0 | 0 | 0 | 0
4879 | 20 | 320 | 1050.379 | 52.519 | 29.9358 | 967.9243 | 0.34529 | -64.5857 | 59.3814 | Quebec | Onshore | >500 km | 0 | 0 | 0 | 0 | 0
4880 | 20 | 320 | 952.9736 | 47.6487 | 27.1597 | 878.1652 | 0.31327 | -64.7595 | 59.3865 | Quebec | Onshore | >500 km | 0 | 0 | 0 | 0 | 0
4881 | 17 | 272 | 825.9983 | 41.2999 | 23.541 | 761.1574 | 0.31945 | -64.94 | 59.3961 | Quebec | Onshore | >500 km | 0 | 0 | 0 | 0 | 0
4882 | 4 | 64 | 213.0237 | 10.6512 | 6.0712 | 196.3014 | 0.35014 | -65.0408 | 59.3795 | Quebec | Onshore | >500 km | 0 | 0 | 0 | 0 | 0
4883 | 4 | 64 | 252.8858 | 12.6443 | 7.2072 | 233.0343 | 0.41566 | -77.823 | 59.4044 | Quebec | Onshore | >500 km | 0 | 0 | 0 | 0 | 0
4884 | 2 | 32 | 110.6783 | 5.5339 | 3.1543 | 101.99 | 0.36383 | -77.9375 | 59.4094 | Quebec | Onshore | >500 km | 0 | 0 | 0 | 0 | 0
4885 | 1 | 16 | 54.3534 | 2.7177 | 1.5491 | 50.0867 | 0.35735 | -126.269 | 59.3387 | British Columbia | Onshore | 300 km | 0 | 0 | 0 | 0 | 0
4886 | 2 | 32 | 82.3202 | 4.116 | 2.3461 | 75.858 | 0.27061 | -126.3575 | 59.3528 | British Columbia | Onshore | 300 km | 0 | 0 | 0 | 0 | 0
4887 | 4 | 64 | 134.0664 | 6.7033 | 3.8209 | 123.5422 | 0.22036 | -126.782 | 59.3484 | British Columbia | Onshore | 300 km | 0 | 0 | 0 | 0 | 0
4888 | 4 | 64 | 221.5914 | 11.0796 | 6.3154 | 204.1965 | 0.36422 | -128.7792 | 59.3535 | British Columbia | Onshore | 300 km | 0 | 0 | 0 | 0 | 0
4889 | 8 | 128 | 351.2971 | 17.5649 | 10.012 | 323.7202 | 0.28871 | -128.8413 | 59.393 | British Columbia | Onshore | 300 km | 0 | 0 | 0 | 0 | 0
4890 | 16 | 256 | 788.1991 | 39.41 | 22.4637 | 726.3255 | 0.32388 | -129.7517 | 59.3949 | British Columbia | Onshore | 300 km | 0 | 0 | 0 | 0 | 0
4891 | 7 | 112 | 233.0663 | 11.6533 | 6.6424 | 214.7706 | 0.2189 | -134.373 | 59.3567 | British Columbia | Onshore | 400 km | 0 | 0 | 0 | 0 | 0
4892 | 2 | 32 | 87.526 | 4.3763 | 2.4945 | 80.6552 | 0.28773 | -134.4825 | 59.3426 | British Columbia | Onshore | 400 km | 0 | 0 | 0 | 0 | 0
4893 | 4 | 64 | 186.4526 | 9.3226 | 5.3139 | 171.8161 | 0.30646 | -134.7035 | 59.3555 | British Columbia | Onshore | 400 km | 0 | 0 | 0 | 0 | 0
4894 | 19 | 304 | 464.8488 | 23.2424 | 13.2482 | 428.3581 | 0.16085 | -134.8606 | 59.3861 | British Columbia | Onshore | 400 km | 0 | 0 | 0 | 0 | 0
4895 | 4 | 64 | 98.6709 | 4.9335 | 2.8121 | 90.9252 | 0.16218 | -135.0195 | 59.418 | British Columbia | Onshore | 450 km | 0 | 0 | 0 | 0 | 0
4896 | 1 | 16 | 48.1331 | 2.4067 | 1.3718 | 44.3546 | 0.31646 | -64.343 | 59.5086 | Newfoundland & Labrador | Onshore | >500 km | 0 | 0 | 0 | 0 | 0
4897 | 15 | 240 | 654.2574 | 32.7129 | 18.6463 | 602.8982 | 0.28677 | -64.4573 | 59.4817 | Quebec | Onshore | >500 km | 0 | 0 | 0 | 0 | 0
4898 | 11 | 176 | 522.5522 | 26.1276 | 14.8927 | 481.5318 | 0.31233 | -64.617 | 59.4534 | Quebec | Onshore | >500 km | 0 | 0 | 0 | 0 | 0
4899 | 21 | 336 | 1042.2159 | 52.1108 | 29.7032 | 960.402 | 0.32629 | -64.8095 | 59.4698 | Quebec | Onshore | >500 km | 0 | 0 | 0 | 0 | 0
4900 | 25 | 400 | 1204.8114 | 60.2406 | 34.3371 | 1110.2337 | 0.31685 | -64.976 | 59.474 | Quebec | Onshore | >500 km | 0 | 0 | 0 | 0 | 0
4901 | 13 | 208 | 650.902 | 32.5451 | 18.5507 | 599.8061 | 0.32919 | -65.1142 | 59.4844 | Quebec | Onshore | >500 km | 0 | 0 | 0 | 0 | 0
4902 | 4 | 64 | 252.0656 | 12.6033 | 7.1839 | 232.2784 | 0.41431 | -77.7632 | 59.4947 | Quebec | Onshore | >500 km | 0 | 0 | 0 | 0 | 0
4903 | 17 | 272 | 1026.5376 | 51.3269 | 29.2563 | 945.9544 | 0.39701 | -77.8419 | 59.4728 | Quebec | Onshore | >500 km | 0 | 0 | 0 | 0 | 0
4904 | 5 | 80 | 256.8903 | 12.8445 | 7.3214 | 236.7244 | 0.33779 | -128.8868 | 59.4461 | British Columbia | Onshore | 300 km | 0 | 0 | 0 | 0 | 0
4905 | 1 | 16 | 47.6393 | 2.382 | 1.3577 | 43.8996 | 0.31321 | -129.695 | 59.4275 | British Columbia | Onshore | 300 km | 0 | 0 | 0 | 0 | 0
4906 | 1 | 16 | 30.1814 | 1.5091 | 0.86017 | 27.8122 | 0.19843 | -134.445 | 59.4754 | British Columbia | Onshore | 400 km | 0 | 0 | 0 | 0 | 0
4907 | 8 | 128 | 236.9596 | 11.848 | 6.7533 | 218.3583 | 0.19474 | -134.5866 | 59.497 | British Columbia | Onshore | 400 km | 0 | 0 | 0 | 0 | 0
4908 | 12 | 192 | 472.0802 | 23.604 | 13.4543 | 435.0219 | 0.25865 | -134.7254 | 59.4865 | British Columbia | Onshore | 400 km | 0 | 0 | 0 | 0 | 0
4909 | 16 | 256 | 680.3339 | 34.0167 | 19.3895 | 626.9277 | 0.27956 | -134.9259 | 59.4646 | British Columbia | Onshore | 450 km | 0 | 0 | 0 | 0 | 0
4910 | 5 | 80 | 162.1055 | 8.1053 | 4.62 | 149.3802 | 0.21316 | -135.0242 | 59.4535 | British Columbia | Onshore | 450 km | 0 | 0 | 0 | 0 | 0
4911 | 2 | 32 | 95.379 | 4.769 | 2.7183 | 87.8918 | 0.31354 | -64.4295 | 59.5301 | Newfoundland & Labrador | Onshore | >500 km | 0 | 0 | 0 | 0 | 0
4912 | 9 | 144 | 470.6852 | 23.5343 | 13.4145 | 433.7364 | 0.34384 | -64.8621 | 59.5378 | Quebec | Onshore | >500 km | 0 | 0 | 0 | 0 | 0
4913 | 22 | 352 | 1154.515 | 57.7258 | 32.9037 | 1063.8856 | 0.34502 | -65.0136 | 59.5669 | Quebec | Onshore | >500 km | 0 | 0 | 0 | 0 | 0
4914 | 20 | 320 | 1065.9182 | 53.2959 | 30.3787 | 982.2436 | 0.3504 | -65.1784 | 59.5617 | Quebec | Onshore | >500 km | 0 | 0 | 0 | 0 | 0
4915 | 5 | 80 | 276.7833 | 13.8392 | 7.8883 | 255.0558 | 0.36395 | -65.32 | 59.5886 | Quebec | Onshore | >500 km | 0 | 0 | 0 | 0 | 0
4916 | 4 | 64 | 246.635 | 12.3317 | 7.0291 | 227.2741 | 0.40538 | -77.611 | 59.5943 | Quebec | Onshore | >500 km | 0 | 0 | 0 | 0 | 0
4917 | 7 | 112 | 442.0825 | 22.1041 | 12.5994 | 407.379 | 0.41522 | -77.7403 | 59.5642 | Quebec | Onshore | >500 km | 0 | 0 | 0 | 0 | 0
4918 | 10 | 160 | 358.5438 | 17.9272 | 10.2185 | 330.3981 | 0.23573 | -126.1557 | 59.5541 | British Columbia | Onshore | 300 km | 0 | 0 | 0 | 0 | 0
4919 | 11 | 176 | 533.3218 | 26.6661 | 15.1997 | 491.456 | 0.31876 | -126.2311 | 59.5615 | British Columbia | Onshore | 300 km | 0 | 0 | 0 | 0 | 0
4920 | 8 | 128 | 402.283 | 20.1141 | 11.4651 | 370.7038 | 0.33061 | -130.03 | 59.5834 | British Columbia | Onshore | 300 km | 0 | 0 | 0 | 0 | 0
4921 | 10 | 160 | 469.1266 | 23.4563 | 13.3701 | 432.3002 | 0.30843 | -130.1432 | 59.5707 | British Columbia | Onshore | 300 km | 0 | 0 | 0 | 0 | 0
4922 | 8 | 128 | 218.8144 | 10.9407 | 6.2362 | 201.6375 | 0.17983 | -134.6219 | 59.5391 | British Columbia | Onshore | 400 km | 0 | 0 | 0 | 0 | 0
4923 | 5 | 80 | 204.111 | 10.2056 | 5.8172 | 188.0883 | 0.26839 | -134.7402 | 59.5539 | British Columbia | Onshore | 450 km | 0 | 0 | 0 | 0 | 0
4924 | 15 | 240 | 500.5337 | 25.0267 | 14.2652 | 461.2418 | 0.21939 | -134.9571 | 59.5796 | British Columbia | Onshore | 450 km | 0 | 0 | 0 | 0 | 0
4925 | 10 | 160 | 544.3264 | 27.2163 | 15.5133 | 501.5967 | 0.35787 | -64.9118 | 59.6608 | Quebec | Onshore | >500 km | 0 | 0 | 0 | 0 | 0
4926 | 26 | 416 | 1474.1942 | 73.7097 | 42.0145 | 1358.47 | 0.37278 | -65.0432 | 59.6533 | Quebec | Onshore | >500 km | 0 | 0 | 0 | 0 | 0
4927 | 26 | 416 | 1493.7337 | 74.6867 | 42.5714 | 1376.4756 | 0.37772 | -65.2205 | 59.6476 | Quebec | Onshore | >500 km | 0 | 0 | 0 | 0 | 0
4928 | 22 | 352 | 1280.8194 | 64.041 | 36.5034 | 1180.2751 | 0.38277 | -65.3943 | 59.6542 | Quebec | Onshore | >500 km | 0 | 0 | 0 | 0 | 0
4929 | 2 | 32 | 123.0508 | 6.1525 | 3.5069 | 113.3913 | 0.40451 | -65.5115 | 59.6859 | Quebec | Onshore | >500 km | 0 | 0 | 0 | 0 | 0
4930 | 18 | 288 | 1127.3721 | 56.3686 | 32.1301 | 1038.8734 | 0.41178 | -77.6618 | 59.644 | Quebec | Onshore | >500 km | 0 | 0 | 0 | 0 | 0
4931 | 9 | 144 | 547.1743 | 27.3587 | 15.5945 | 504.2211 | 0.39972 | -77.7719 | 59.6618 | Quebec | Onshore | >500 km | 0 | 0 | 0 | 0 | 0
4932 | 4 | 64 | 230.0285 | 11.5014 | 6.5558 | 211.9713 | 0.37809 | -130.0232 | 59.6273 | British Columbia | Onshore | 300 km | 0 | 0 | 0 | 0 | 0
4933 | 3 | 48 | 166.4538 | 8.3227 | 4.7439 | 153.3872 | 0.36479 | -130.1717 | 59.6124 | British Columbia | Onshore | 300 km | 0 | 0 | 0 | 0 | 0
4934 | 2 | 32 | 57.0926 | 2.8546 | 1.6271 | 52.6108 | 0.18768 | -134.8845 | 59.6121 | British Columbia | Onshore | 450 km | 0 | 0 | 0 | 0 | 0
4935 | 15 | 240 | 564.2317 | 28.2116 | 16.0806 | 519.9396 | 0.24731 | -135.0265 | 59.6432 | British Columbia | Onshore | 450 km | 0 | 0 | 0 | 0 | 0
4936 | 6 | 96 | 250.1411 | 12.5071 | 7.129 | 230.5051 | 0.2741 | -135.1155 | 59.6577 | British Columbia | Onshore | 450 km | 0 | 0 | 0 | 0 | 0
4937 | 18 | 288 | 1087.3669 | 54.3683 | 30.99 | 1002.0086 | 0.39717 | -64.9053 | 59.7474 | Quebec | Onshore | >500 km | 0 | 0 | 0 | 0 | 0
4938 | 23 | 368 | 1488.4051 | 74.4203 | 42.4195 | 1371.5653 | 0.42547 | -65.069 | 59.7441 | Quebec | Onshore | >500 km | 0 | 0 | 0 | 0 | 0
4939 | 27 | 432 | 1672.2769 | 83.6138 | 47.6599 | 1541.0031 | 0.40721 | -65.2482 | 59.7402 | Quebec | Onshore | >500 km | 0 | 0 | 0 | 0 | 0
4940 | 20 | 320 | 1201.5765 | 60.0788 | 34.2449 | 1107.2527 | 0.395 | -65.418 | 59.7354 | Quebec | Onshore | >500 km | 0 | 0 | 0 | 0 | 0
4941 | 2 | 32 | 117.9518 | 5.8976 | 3.3616 | 108.6926 | 0.38774 | -65.519 | 59.7303 | Quebec | Onshore | >500 km | 0 | 0 | 0 | 0 | 0
4942 | 7 | 112 | 442.4114 | 22.1206 | 12.6087 | 407.6821 | 0.41553 | -77.5383 | 59.7456 | Quebec | Onshore | >500 km | 0 | 0 | 0 | 0 | 0
4943 | 2 | 32 | 110.5469 | 5.5273 | 3.1506 | 101.869 | 0.3634 | -77.7715 | 59.7088 | Quebec | Offshore - Hudson Bay | >500 km | 0 | 0 | 0 | 0 | 0
4944 | 5 | 80 | 230.0729 | 11.5036 | 6.5571 | 212.0122 | 0.30253 | -125.3038 | 59.7627 | British Columbia | Onshore | 350 km | 0 | 0 | 0 | 0 | 0
4945 | 16 | 256 | 907.7875 | 45.3894 | 25.8719 | 836.5262 | 0.37302 | -125.4479 | 59.7617 | British Columbia | Onshore | 350 km | 0 | 0 | 0 | 0 | 0
4946 | 2 | 32 | 100.0548 | 5.0027 | 2.8516 | 92.2005 | 0.32891 | -125.549 | 59.7708 | British Columbia | Onshore | 350 km | 0 | 0 | 0 | 0 | 0
4947 | 1 | 16 | 51.9053 | 2.5953 | 1.4793 | 47.8308 | 0.34126 | -133.043 | 59.7791 | British Columbia | Onshore | 400 km | 0 | 0 | 0 | 0 | 0
4948 | 4 | 64 | 109.834 | 5.4917 | 3.1303 | 101.212 | 0.18053 | -135.609 | 59.7668 | British Columbia | Onshore | 500 km | 0 | 0 | 0 | 0 | 0
4949 | 1 | 16 | 30.4365 | 1.5218 | 0.86744 | 28.0473 | 0.20011 | -135.672 | 59.783 | British Columbia | Onshore | 500 km | 0 | 0 | 0 | 0 | 0
4950 | 7 | 112 | 417.8678 | 20.8934 | 11.9092 | 385.0651 | 0.39248 | -64.8123 | 59.8318 | Newfoundland & Labrador | Onshore | >500 km | 0 | 0 | 0 | 0 | 0
4951 | 24 | 384 | 1568.5528 | 78.4276 | 44.7038 | 1445.4214 | 0.42969 | -64.9275 | 59.8297 | Quebec | Onshore | >500 km | 0 | 0 | 0 | 0 | 0
4952 | 23 | 368 | 1544.0942 | 77.2047 | 44.0067 | 1422.8828 | 0.44138 | -65.0998 | 59.8374 | Quebec | Onshore | >500 km | 0 | 0 | 0 | 0 | 0
4953 | 16 | 256 | 1029.4597 | 51.473 | 29.3396 | 948.6471 | 0.42302 | -65.2903 | 59.8175 | Quebec | Offshore - Hudson Straight | >500 km | 0 | 0 | 0 | 0 | 0
4954 | 3 | 48 | 185.0987 | 9.2549 | 5.2753 | 170.5684 | 0.40565 | -65.427 | 59.7996 | Quebec | Onshore | >500 km | 0 | 0 | 0 | 0 | 0
4955 | 8 | 128 | 390.0327 | 19.5016 | 11.1159 | 359.4151 | 0.32054 | -125.306 | 59.8036 | British Columbia | Onshore | 350 km | 0 | 0 | 0 | 0 | 0
4956 | 21 | 336 | 1216.6069 | 60.8303 | 34.6733 | 1121.1032 | 0.38089 | -125.4603 | 59.8326 | British Columbia | Onshore | 350 km | 0 | 0 | 0 | 0 | 0
4957 | 6 | 96 | 321.2543 | 16.0627 | 9.1557 | 296.0359 | 0.35202 | -125.562 | 59.8366 | British Columbia | Onshore | 350 km | 0 | 0 | 0 | 0 | 0
4958 | 1 | 16 | 55.436 | 2.7718 | 1.5799 | 51.0843 | 0.36447 | -125.883 | 59.8582 | British Columbia | Onshore | 350 km | 0 | 0 | 0 | 0 | 0
4959 | 11 | 176 | 602.8063 | 30.1403 | 17.18 | 555.486 | 0.36029 | -125.9672 | 59.857 | British Columbia | Onshore | 350 km | 0 | 0 | 0 | 0 | 0
4960 | 4 | 64 | 164.1142 | 8.2057 | 4.6773 | 151.2312 | 0.26975 | -134.567 | 59.8572 | British Columbia | Onshore | 450 km | 0 | 0 | 0 | 0 | 0
4961 | 1 | 16 | 25.9529 | 1.2976 | 0.73966 | 23.9156 | 0.17063 | -134.64 | 59.8592 | British Columbia | Onshore | 450 km | 0 | 0 | 0 | 0 | 0
4962 | 4 | 64 | 137.6052 | 6.8803 | 3.9217 | 126.8032 | 0.22618 | -135.4843 | 59.8177 | British Columbia | Onshore | 500 km | 0 | 0 | 0 | 0 | 0
4963 | 14 | 224 | 423.4309 | 21.1715 | 12.0678 | 390.1916 | 0.19885 | -135.6197 | 59.8204 | British Columbia | Onshore | 500 km | 0 | 0 | 0 | 0 | 0
4964 | 11 | 176 | 268.7463 | 13.4373 | 7.6593 | 247.6497 | 0.16063 | -135.7972 | 59.8386 | British Columbia | Onshore | 500 km | 0 | 0 | 0 | 0 | 0
4965 | 3 | 48 | 72.9554 | 3.6478 | 2.0792 | 67.2284 | 0.15988 | -135.9387 | 59.8569 | British Columbia | Onshore | 500 km | 0 | 0 | 0 | 0 | 0
4966 | 5 | 80 | 318.483 | 15.9241 | 9.0768 | 293.4821 | 0.41878 | -64.6722 | 59.9215 | Newfoundland & Labrador | Onshore | >500 km | 0 | 0 | 0 | 0 | 0
4967 | 21 | 336 | 1326.905 | 66.3452 | 37.8168 | 1222.7429 | 0.41542 | -64.7948 | 59.9201 | Quebec | Onshore | >500 km | 0 | 0 | 0 | 0 | 0
4968 | 19 | 304 | 1243.744 | 62.1872 | 35.4467 | 1146.1101 | 0.43038 | -64.9592 | 59.9192 | Quebec | Onshore | >500 km | 0 | 0 | 0 | 0 | 0
4969 | 17 | 272 | 1149.9752 | 57.4988 | 32.7743 | 1059.7021 | 0.44474 | -65.1325 | 59.9266 | Quebec | Offshore - Hudson Straight | >500 km | 0 | 0 | 0 | 0 | 0
4970 | 6 | 96 | 359.348 | 17.9674 | 10.2414 | 331.1391 | 0.39376 | -125.4933 | 59.899 | British Columbia | Onshore | 350 km | 0 | 0 | 0 | 0 | 0
4971 | 1 | 16 | 53.7228 | 2.6861 | 1.5311 | 49.5055 | 0.35321 | -125.562 | 59.8875 | British Columbia | Onshore | 350 km | 0 | 0 | 0 | 0 | 0
4972 | 2 | 32 | 108.2081 | 5.4104 | 3.0839 | 99.7137 | 0.35571 | -125.886 | 59.8856 | British Columbia | Onshore | 350 km | 0 | 0 | 0 | 0 | 0
4973 | 7 | 112 | 381.5677 | 19.0784 | 10.8747 | 351.6147 | 0.35838 | -125.9704 | 59.8991 | British Columbia | Onshore | 350 km | 0 | 0 | 0 | 0 | 0
4974 | 3 | 48 | 111.6707 | 5.5835 | 3.1826 | 102.9045 | 0.24473 | -134.613 | 59.8804 | British Columbia | Onshore | 450 km | 0 | 0 | 0 | 0 | 0
4975 | 3 | 48 | 103.4805 | 5.174 | 2.9492 | 95.3572 | 0.22678 | -135.5117 | 59.893 | British Columbia | Onshore | 500 km | 0 | 0 | 0 | 0 | 0
4976 | 6 | 96 | 261.1712 | 13.0586 | 7.4434 | 240.6692 | 0.28618 | -135.6377 | 59.9003 | British Columbia | Onshore | 500 km | 0 | 0 | 0 | 0 | 0
4977 | 7 | 112 | 256.1592 | 12.808 | 7.3005 | 236.0507 | 0.24059 | -135.8547 | 59.9092 | British Columbia | Onshore | 500 km | 0 | 0 | 0 | 0 | 0
4978 | 14 | 224 | 390.0979 | 19.5049 | 11.1178 | 359.4752 | 0.1832 | -136.0019 | 59.9319 | British Columbia | Onshore | 500 km | 0 | 0 | 0 | 0 | 0
4979 | 2 | 32 | 45.2591 | 2.263 | 1.2899 | 41.7063 | 0.14878 | -136.1345 | 59.9509 | British Columbia | Onshore | 500 km | 0 | 0 | 0 | 0 | 0
4980 | 3 | 48 | 194.9553 | 9.7478 | 5.5562 | 179.6513 | 0.42725 | -64.841 | 59.9751 | Quebec | Onshore | >500 km | 0 | 0 | 0 | 0 | 0
4981 | 11 | 176 | 760.1031 | 38.0052 | 21.6629 | 700.435 | 0.45431 | -64.9841 | 59.9832 | Quebec | Onshore | >500 km | 0 | 0 | 0 | 0 | 0
4982 | 2 | 32 | 139.0565 | 6.9528 | 3.9631 | 128.1406 | 0.45712 | -65.111 | 59.9861 | Quebec | Onshore | >500 km | 0 | 0 | 0 | 0 | 0
4983 | 4 | 64 | 99.3784 | 4.9689 | 2.8323 | 91.5772 | 0.16334 | -136.0777 | 59.9896 | British Columbia | Onshore | 500 km | 0 | 0 | 0 | 0 | 0
4984 | 2 | 32 | 53.0487 | 2.6524 | 1.5119 | 48.8843 | 0.17439 | -136.1855 | 59.9818 | British Columbia | Onshore | 500 km | 0 | 0 | 0 | 0 | 0

## Leap Year Adjust (hidden)
Site ID | Original Annual GWh (2008) | MAPS Annual GWh (2025 | Delta GWh | Delta %
1988 | 1415.0843 | 1410.503 | -4.5814 | -0.3238%
2085 | 414.1732 | 413.252 | -0.92121 | -0.2224%
2086 | 850.7974 | 848.8799 | -1.9175 | -0.2254%
2087 | 416.3543 | 415.7082 | -0.6461 | -0.1552%
2088 | 1394.8944 | 1391.5843 | -3.3101 | -0.2373%
2089 | 1382.0415 | 1377.5176 | -4.5239 | -0.3273%
2185 | 1174.7184 | 1171.2556 | -3.4627 | -0.2948%
2188 | 1266.9445 | 1263.5703 | -3.3741 | -0.2663%
2189 | 596.8068 | 595.3279 | -1.4789 | -0.2478%
2190 | 911.7806 | 908.2829 | -3.4977 | -0.3836%
2262 | 1340.5625 | 1335.5517 | -5.0108 | -0.3738%
2263 | 1407.9541 | 1402.5092 | -5.445 | -0.3867%
2264 | 805.8792 | 804.1323 | -1.7469 | -0.2168%
2265 | 1007.2193 | 1005.346 | -1.8732 | -0.186%
2328 | 635.391 | 633.2339 | -2.1572 | -0.3395%
2578 | 498.4135 | 497.6983 | -0.71525 | -0.1435%
2579 | 515.9461 | 515.0787 | -0.86738 | -0.1681%
3036 | 56.5793 | 56.3203 | -0.25891 | -0.4576%
3320 | 457.7252 | 454.6494 | -3.0757 | -0.672%
3417 | 1090.6389 | 1085.2712 | -5.3677 | -0.4922%
2849 | 875.3847 | 866.6863 | -8.6985 | -0.9937%
4128 | 263.0858 | 262.8803 | -0.20542 | -0.07808%
4129 | 120.1517 | 120.1983 | 0.046516 | 0.03871%
4262 | 193.9307 | 193.751 | -0.1797 | -0.09266%
4290 | 333.7853 | 333.4734 | -0.31185 | -0.09343%
1659 | 1254.4956 | 1245.6144 | -8.8812 | -0.7079%
1852 | 138.1625 | 137.541 | -0.62148 | -0.4498%
562 | 820.0528 | 819.3637 | -0.68909 | -0.08403%
883 | 1055.7799 | 1055.1569 | -0.623 | -0.05901%
937 | 1101.8636 | 1099.9529 | -1.9107 | -0.1734%
982 | 751.589 | 752.4801 | 0.89109 | 0.1186%
1003 | 69.5519 | 69.3881 | -0.16372 | -0.2354%
136 | 559.8235 | 559.5771 | -0.24641 | -0.04402%
339 | 315.0289 | 314.881 | -0.14792 | -0.04695%
496 | 1313.1816 | 1310.2182 | -2.9634 | -0.2257%
500 | 314.3223 | 314.3055 | -0.016824 | -0.005353%
502 | 181.7918 | 181.9653 | 0.17351 | 0.09545%
518 | 460.6158 | 459.6585 | -0.95727 | -0.2078%
535 | 191.0382 | 190.627 | -0.41114 | -0.2152%
561 | 492.5647 | 492.356 | -0.20878 | -0.04239%
676 | 627.0454 | 625.2858 | -1.7596 | -0.2806%
3 | 492.6791 | 491.5242 | -1.1549 | -0.2344%
4 | 1303.3811 | 1299.5607 | -3.8204 | -0.2931%
6 | 1085.4585 | 1083.5138 | -1.9447 | -0.1792%
8 | 1242.8019 | 1239.2832 | -3.5187 | -0.2831%
10 | 1270.3092 | 1267.1048 | -3.2044 | -0.2523%
12 | 1148.1254 | 1145.7545 | -2.3709 | -0.2065%
16 | 447.3722 | 446.3322 | -1.04 | -0.2325%
27 | 372.7495 | 372.0663 | -0.68324 | -0.1833%
39 | 934.2892 | 932.8403 | -1.4489 | -0.1551%
41 | 647.8933 | 646.9559 | -0.93739 | -0.1447%
42 | 468.4036 | 467.5131 | -0.89049 | -0.1901%
173 | 1346.5813 | 1342.2857 | -4.2956 | -0.319%
177 | 936.1242 | 932.7412 | -3.383 | -0.3614%
186 | 66.5909 | 66.3369 | -0.25396 | -0.3814%
253 | 1099.0183 | 1096.9689 | -2.0494 | -0.1865%
259 | 447.6582 | 446.0978 | -1.5604 | -0.3486%
264 | 1225.2347 | 1225.2287 | -0.0060913 | -0.0004972%
298 | 546.8338 | 545.2006 | -1.6332 | -0.2987%
400 | 41.1887 | 41.2178 | 0.029101 | 0.07065%
590 | 301.4897 | 301.0309 | -0.45884 | -0.1522%
768 | 1146.0734 | 1144.6022 | -1.4712 | -0.1284%
1384 | 608.9476 | 605.9435 | -3.0042 | -0.4933%
701 | 592.0043 | 590.9215 | -1.0827 | -0.1829%
705 | 1253.0006 | 1250.4368 | -2.5638 | -0.2046%
754 | 575.3969 | 573.7811 | -1.6158 | -0.2808%
774 | 649.0593 | 647.4575 | -1.6018 | -0.2468%
825 | 202.3015 | 201.8551 | -0.44636 | -0.2206%
826 | 1086.7245 | 1084.3874 | -2.3371 | -0.2151%
446 | 524.0505 | 525.0436 | 0.99303 | 0.1895%
540 | 581.2945 | 580.312 | -0.98249 | -0.169%
651 | 540.3336 | 541.2358 | 0.90214 | 0.167%
652 | 683.5629 | 684.7567 | 1.1938 | 0.1746%
733 | 771.8441 | 771.5257 | -0.31843 | -0.04126%
889 | 908.7419 | 908.37 | -0.37191 | -0.04093%
1043 | 1206.1781 | 1203.9601 | -2.218 | -0.1839%
1089 | 472.279 | 472.0464 | -0.23267 | -0.04926%
1118 | 157.7182 | 157.1136 | -0.60465 | -0.3834%
1120 | 273.0517 | 271.7768 | -1.2748 | -0.4669%
1194 | 1528.9686 | 1527.6849 | -1.2837 | -0.08396%
1320 | 903.471 | 902.1423 | -1.3286 | -0.1471%
1348 | 94.2513 | 93.7424 | -0.50894 | -0.54%
1368 | 1243.7061 | 1242.6532 | -1.0529 | -0.08466%
1370 | 528.1383 | 527.2644 | -0.87389 | -0.1655%
1466 | 1557.3573 | 1557.1875 | -0.16973 | -0.0109%
1467 | 1261.9782 | 1265.7505 | 3.7723 | 0.2989%
1553 | 1071.0377 | 1070.9367 | -0.10101 | -0.009431%
1627 | 505.8354 | 505.6028 | -0.23256 | -0.04598%
1716 | 432.1049 | 431.6125 | -0.49239 | -0.114%
1719 | 1160.8286 | 1159.105 | -1.7236 | -0.1485%
1721 | 717.6787 | 716.4761 | -1.2027 | -0.1676%
2439 | 786.9614 | 783.5832 | -3.3781 | -0.4293%
2449 | 1259.2998 | 1255.312 | -3.9878 | -0.3167%
2569 | 431.7035 | 430.718 | -0.9855 | -0.2283%
2623 | 59.5146 | 59.2098 | -0.30478 | -0.5121%
2624 | 915.8517 | 913.5469 | -2.3048 | -0.2517%
2737 | 1208.2407 | 1202.9166 | -5.3241 | -0.4406%
1610 | 1621.8394 | 1618.3356 | -3.5038 | -0.216%
1611 | 1597.4343 | 1594.6868 | -2.7474 | -0.172%
1615 | 1643.7729 | 1640.3361 | -3.4368 | -0.2091%
1616 | 1621.0629 | 1617.6463 | -3.4166 | -0.2108%
1694 | 1387.6936 | 1383.4366 | -4.257 | -0.3068%
1700 | 1647.9976 | 1643.8034 | -4.1942 | -0.2545%
1786 | 1450.0593 | 1445.6224 | -4.4369 | -0.306%
1800 | 1227.7807 | 1223.3838 | -4.3969 | -0.3581%
1887 | 1576.4305 | 1572.1831 | -4.2474 | -0.2694%
1888 | 1570.7581 | 1566.0324 | -4.7257 | -0.3009%
1889 | 1657.3116 | 1652.3825 | -4.9291 | -0.2974%
1899 | 1256.0848 | 1251.5945 | -4.4902 | -0.3575%
1998 | 833.3879 | 830.9547 | -2.4333 | -0.292%
2341 | 465.8141 | 462.8508 | -2.9633 | -0.6362%
2399 | 778.9808 | 773.7309 | -5.2499 | -0.6739%
2545 | 524.0108 | 521.8564 | -2.1544 | -0.4111%
2676 | 619.2657 | 615.227 | -4.0387 | -0.6522%
2708 | 227.6305 | 226.4421 | -1.1884 | -0.5221%
3828 | 528.547 | 525.4098 | -3.1372 | -0.5936%
3932 | 1100.9831 | 1099.9155 | -1.0676 | -0.09696%
4042 | 1159.174 | 1157.958 | -1.216 | -0.1049%
4071 | 247.1662 | 247.0401 | -0.12606 | -0.051%
4103 | 842.4014 | 840.8859 | -1.5155 | -0.1799%
4107 | 171.9152 | 170.8486 | -1.0666 | -0.6204%
4132 | 1171.617 | 1170.4962 | -1.1208 | -0.09566%
4133 | 1237.5901 | 1235.9688 | -1.6214 | -0.131%
4174 | 943.9989 | 941.0483 | -2.9507 | -0.3126%
4215 | 710.6973 | 708.8912 | -1.8061 | -0.2541%
4243 | 645.9223 | 643.839 | -2.0833 | -0.3225%
1585 | 819.7579 | 814.5412 | -5.2167 | -0.6364%
1669 | 1758.3481 | 1747.4238 | -10.9243 | -0.6213%
2663 | 1817.7112 | 1808.804 | -8.9072 | -0.49%
2664 | 1801.4766 | 1792.9409 | -8.5357 | -0.4738%
616 | 1186.0605 | 1183.9924 | -2.068 | -0.1744%
721 | 1894.6299 | 1889.8407 | -4.7892 | -0.2528%
11 | 1649.2758 | 1645.4365 | -3.8394 | -0.2328%
14 | 1686.3223 | 1681.6738 | -4.6485 | -0.2757%
22 | 801.362 | 798.9598 | -2.4022 | -0.2998%
64 | 1212.4885 | 1209.8943 | -2.5942 | -0.214%
87 | 534.2468 | 532.8622 | -1.3846 | -0.2592%
88 | 1553.5278 | 1549.6651 | -3.8627 | -0.2486%
99 | 1457.0296 | 1453.3319 | -3.6978 | -0.2538%
113 | 402.9754 | 401.8918 | -1.0837 | -0.2689%
158 | 1317.8363 | 1314.033 | -3.8033 | -0.2886%
161 | 742.9185 | 740.202 | -2.7165 | -0.3656%
175 | 866.3075 | 863.7593 | -2.5482 | -0.2941%
178 | 871.5237 | 868.3527 | -3.1709 | -0.3638%
202 | 531.1088 | 529.5551 | -1.5537 | -0.2925%
229 | 1668.7408 | 1665.1101 | -3.6308 | -0.2176%
230 | 400.76 | 399.7515 | -1.0085 | -0.2517%
280 | 1143.7856 | 1140.266 | -3.5196 | -0.3077%
1094 | 775.6387 | 774.4073 | -1.2314 | -0.1588%
1095 | 266.6433 | 266.2285 | -0.41476 | -0.1555%
1100 | 1525.921 | 1523.3587 | -2.5623 | -0.1679%
1127 | 712.8911 | 713.2376 | 0.34645 | 0.0486%
1196 | 1488.9521 | 1489.8703 | 0.91818 | 0.06167%
1234 | 1534.4084 | 1534.6424 | 0.23394 | 0.01525%
1238 | 1331.5732 | 1328.1768 | -3.3964 | -0.2551%
1273 | 450.4838 | 449.9357 | -0.54809 | -0.1217%
1274 | 800.3764 | 799.9072 | -0.46919 | -0.05862%
1275 | 1186.9372 | 1186.4966 | -0.44069 | -0.03713%
1276 | 934.7279 | 934.8397 | 0.11174 | 0.01195%
1318 | 1268.5269 | 1267.5702 | -0.95667 | -0.07542%
1321 | 538.4751 | 538.1348 | -0.34026 | -0.06319%
1369 | 1340.6529 | 1338.9197 | -1.7332 | -0.1293%
1428 | 1100.2633 | 1099.9918 | -0.27153 | -0.02468%
1429 | 535.6382 | 535.2791 | -0.35905 | -0.06703%
1437 | 1346.2577 | 1340.5211 | -5.7365 | -0.4261%
1486 | 959.2296 | 953.2944 | -5.9352 | -0.6187%
1487 | 1516.4166 | 1511.4307 | -4.986 | -0.3288%
2899 | 1593.1104 | 1596.9482 | 3.8379 | 0.2409%
2911 | 1047.1049 | 1046.0489 | -1.056 | -0.1009%
3068 | 1076.3804 | 1079.5236 | 3.1432 | 0.292%
3167 | 1555.401 | 1557.3273 | 1.9263 | 0.1238%
3217 | 1619.0815 | 1622.7841 | 3.7026 | 0.2287%
3283 | 205.1637 | 205.6111 | 0.44737 | 0.2181%
3669 | 1142.089 | 1141.5631 | -0.52592 | -0.04605%
3671 | 323.2109 | 322.5234 | -0.68751 | -0.2127%
3672 | 1249.9254 | 1247.0761 | -2.8492 | -0.228%
3691 | 206.146 | 206.0108 | -0.13522 | -0.0656%
3692 | 759.9224 | 759.2474 | -0.67498 | -0.08882%
3734 | 864.1343 | 865.109 | 0.97469 | 0.1128%
3751 | 1115.1027 | 1116.6183 | 1.5156 | 0.1359%
1680 | 391.7737 | 391.0926 | -0.6811 | -0.1738%
1771 | 1679.4534 | 1676.6614 | -2.792 | -0.1662%
1863 | 1602.5165 | 1598.4901 | -4.0264 | -0.2513%
2512 | 867.3624 | 865.9175 | -1.4449 | -0.1666%